## Sheet 1
k/_as_ | k/_rf_ | k/_st_ | k/_tp_ | v/_ep_/refrigerants/_c_ | v/_ep_/refrigerants/_e_ | v/_ep_/refrigerants/_p_/M | v/_ep_/refrigerants/_p_/p_crit | v/_ep_/refrigerants/_p_/T_crit | v/_ep_/refrigerants/_p_/rho_crit | v/_ep_/refrigerants/_p_/p_trip | v/_ep_/refrigerants/_p_/T_trip | v/_ep_/refrigerants/_p_/w | v/_ep_/EoS_vapourPressure/0/_c_ | v/_ep_/EoS_vapourPressure/0/_e_ | v/_ep_/EoS_vapourPressure/0/_p_/Tcrit | v/_ep_/EoS_vapourPressure/0/_p_/pcrit | v/_ep_/EoS_vapourPressure/0/_p_/fac1 | v/_ep_/EoS_vapourPressure/0/_p_/exp1 | v/_ep_/EoS_vapourPressure/0/_p_/fac2 | v/_ep_/EoS_vapourPressure/0/_p_/exp2 | v/_ep_/EoS_vapourPressure/0/_p_/fac3 | v/_ep_/EoS_vapourPressure/0/_p_/exp3 | v/_ep_/EoS_vapourPressure/0/_p_/fac4 | v/_ep_/EoS_vapourPressure/0/_p_/exp4 | v/_ep_/EoS_vapourPressure/0/_p_/fac5 | v/_ep_/EoS_vapourPressure/0/_p_/exp5 | v/_ep_/EoS_vapourPressure/0/_p_/fac6 | v/_ep_/EoS_vapourPressure/0/_p_/exp6 | v/_ep_/EoS_saturatedLiquidDensity/0/_c_ | v/_ep_/EoS_saturatedLiquidDensity/0/_e_ | v/_ep_/EoS_saturatedLiquidDensity/0/_p_/Tcrit | v/_ep_/EoS_saturatedLiquidDensity/0/_p_/rhocrit | v/_ep_/EoS_saturatedLiquidDensity/0/_p_/flag | v/_ep_/EoS_saturatedLiquidDensity/0/_p_/fac1 | v/_ep_/EoS_saturatedLiquidDensity/0/_p_/exp1 | v/_ep_/EoS_saturatedLiquidDensity/0/_p_/fac2 | v/_ep_/EoS_saturatedLiquidDensity/0/_p_/exp2 | v/_ep_/EoS_saturatedLiquidDensity/0/_p_/fac3 | v/_ep_/EoS_saturatedLiquidDensity/0/_p_/exp3 | v/_ep_/EoS_saturatedLiquidDensity/0/_p_/fac4 | v/_ep_/EoS_saturatedLiquidDensity/0/_p_/exp4 | v/_ep_/EoS_saturatedLiquidDensity/0/_p_/fac5 | v/_ep_/EoS_saturatedLiquidDensity/0/_p_/exp5 | v/_ep_/EoS_saturatedLiquidDensity/0/_p_/fac6 | v/_ep_/EoS_saturatedLiquidDensity/0/_p_/exp6 | v/_ep_/EoS_saturatedLiquidDensity/0/_p_/fac7 | v/_ep_/EoS_saturatedLiquidDensity/0/_p_/exp7 | v/_r_ | v/_s_ | v/_t_ | v/_ep_/Antoine/0/_c_ | v/_ep_/Antoine/0/_e_ | v/_ep_/Antoine/0/_p_/a | v/_ep_/Antoine/0/_p_/b | v/_ep_/Antoine/0/_p_/c | v/_ep_/Antoine/1/_c_ | v/_ep_/Antoine/1/_e_ | v/_ep_/Antoine/1/_p_/a | v/_ep_/Antoine/1/_p_/b | v/_ep_/Antoine/1/_p_/c | v/_ep_/dss/0/_c_ | v/_ep_/dss/0/_e_ | v/_ep_/dss/0/_p_/b0a | v/_ep_/dss/0/_p_/b0b | v/_ep_/dss/0/_p_/dha | v/_ep_/dss/0/_p_/dhb | v/_ep_/dss/0/_p_/etaa | v/_ep_/dss/0/_p_/etab | v/_ep_/dss/0/_p_/ya | v/_ep_/dss/0/_p_/yb | v/_ep_/dss/0/_p_/T0 | v/_ep_/langmuir/0/_c_ | v/_ep_/langmuir/0/_e_ | v/_ep_/langmuir/0/_p_/dh | v/_ep_/langmuir/0/_p_/k0 | v/_ep_/langmuir/0/_p_/y0 | v/_ep_/dubinin-astakov/0/_c_ | v/_ep_/dubinin-astakov/0/_e_ | v/_ep_/dubinin-astakov/0/_p_/e | v/_ep_/dubinin-astakov/0/_p_/n | v/_ep_/dubinin-astakov/0/_p_/y0 | v/_ep_/dubinin-astakov/0/_p_/flag | v/_ep_/toth/0/_c_ | v/_ep_/toth/0/_e_ | v/_ep_/toth/0/_p_/b_0 | v/_ep_/toth/0/_p_/c | v/_ep_/toth/0/_p_/m | v/_ep_/toth/0/_p_/n_0 | v/_ep_/toth/0/_p_/qstar_r | v/_ep_/toth/0/_p_/r | v/_ep_/toth/0/_p_/y0 | v/_ep_/duhring/0/_c_ | v/_ep_/duhring/0/_e_ | v/_ep_/duhring/0/_p_/a0 | v/_ep_/duhring/0/_p_/a1 | v/_ep_/duhring/0/_p_/a2 | v/_ep_/duhring/0/_p_/a3 | v/_ep_/duhring/0/_p_/b0 | v/_ep_/duhring/0/_p_/b1 | v/_ep_/duhring/0/_p_/b2 | v/_ep_/duhring/0/_p_/b3 | v/_ep_/duhring/0/_p_/C | v/_ep_/duhring/0/_p_/D | v/_ep_/duhring/0/_p_/E | v/_ep_/duhring/0/_p_/m | v/_ep_/duhring/0/_p_/n | v/_ep_/duhring/0/_p_/q | v/_ep_/duhring/0/_p_/r | v/_ep_/nrtl-fixeddg/0/_c_ | v/_ep_/nrtl-fixeddg/0/_e_ | v/_ep_/nrtl-fixeddg/0/_p_/dg12 | v/_ep_/nrtl-fixeddg/0/_p_/dg21 | v/_ep_/nrtl-fixeddg/0/_p_/alpha12 | v/_ep_/uniquac-fixeddu/0/_c_ | v/_ep_/uniquac-fixeddu/0/_e_ | v/_ep_/uniquac-fixeddu/0/_p_/du12 | v/_ep_/uniquac-fixeddu/0/_p_/du21 | v/_ep_/uniquac-fixeddu/0/_p_/q1 | v/_ep_/uniquac-fixeddu/0/_p_/q2 | v/_ep_/uniquac-fixeddu/0/_p_/r1 | v/_ep_/uniquac-fixeddu/0/_p_/r2 | v/_ep_/uniquac-fixeddu/0/_p_/z | v/_ep_/wilson/0/_c_ | v/_ep_/wilson/0/_e_ | v/_ep_/wilson/0/_p_/a12 | v/_ep_/wilson/0/_p_/a21 | v/_ep_/wilson/0/_p_/dlambda12 | v/_ep_/wilson/0/_p_/dlambda21 | v/_ep_/wilson/0/_p_/vm1 | v/_ep_/wilson/0/_p_/vm2 | v/_ep_/nrtl-dg-t/0/_c_ | v/_ep_/nrtl-dg-t/0/_e_ | v/_ep_/nrtl-dg-t/0/_p_/a12 | v/_ep_/nrtl-dg-t/0/_p_/a21 | v/_ep_/nrtl-dg-t/0/_p_/b12 | v/_ep_/nrtl-dg-t/0/_p_/b21 | v/_ep_/nrtl-dg-t/0/_p_/alpha12 | v/_ep_/uniquac-du-t/0/_c_ | v/_ep_/uniquac-du-t/0/_e_ | v/_ep_/uniquac-du-t/0/_p_/a12 | v/_ep_/uniquac-du-t/0/_p_/a21 | v/_ep_/uniquac-du-t/0/_p_/b12 | v/_ep_/uniquac-du-t/0/_p_/b21 | v/_ep_/uniquac-du-t/0/_p_/q1 | v/_ep_/uniquac-du-t/0/_p_/q2 | v/_ep_/uniquac-du-t/0/_p_/r1 | v/_ep_/uniquac-du-t/0/_p_/r2 | v/_ep_/uniquac-du-t/0/_p_/z | v/_ep_/flory-huggins/_c_ | v/_ep_/flory-huggins/_e_ | v/_ep_/flory-huggins/_p_/r | v/_ep_/flory-huggins/_p_/w0 | v/_ep_/flory-huggins/_p_/w1 | v/_ep_/heil/0/_c_ | v/_ep_/heil/0/_e_ | v/_ep_/heil/0/_p_/dlambda12 | v/_ep_/heil/0/_p_/dlambda21 | v/_ep_/heil/0/_p_/vm1 | v/_ep_/heil/0/_p_/vm2 | v/_ep_/tsuboka-katayama/0/_c_ | v/_ep_/tsuboka-katayama/0/_e_ | v/_ep_/tsuboka-katayama/0/_p_/dlambda12 | v/_ep_/tsuboka-katayama/0/_p_/dlambda21 | v/_ep_/tsuboka-katayama/0/_p_/vm1 | v/_ep_/tsuboka-katayama/0/_p_/vm2 | v/_ep_/mixingrule-1pvdw/0/_c_ | v/_ep_/mixingrule-1pvdw/0/_e_ | v/_ep_/mixingrule-1pvdw/0/_p_/eos | v/_ep_/mixingrule-1pvdw/0/_p_/w_r | v/_ep_/mixingrule-1pvdw/0/_p_/w_s | v/_ep_/mixingrule-1pvdw/0/_p_/k_rs | v/_ep_/mixingrule-1pvdw/0/_p_/T_crit_r | v/_ep_/mixingrule-1pvdw/0/_p_/T_crit_s | v/_ep_/mixingrule-1pvdw/0/_p_/p_crit_r | v/_ep_/mixingrule-1pvdw/0/_p_/p_crit_s
dum_sorb | r-134a | dum_subtype | refrig | Eric W. Lemmon, Mark O. McLinden and Daniel G. Friend, 'Thermophysical Properties of Fluid Systems' in NIST Chemistry WebBook, NIST Standard Reference Database Number 69, Eds. P.J. Linstrom and W.G. Mallard, National Institute of Standards and Technology, Gaithersburg MD, 20899, https://doi.org/10.18434/T4D303, [Titel anhand dieser DOI in Citavi-Projekt übernehmen] (retrieved February 14, 2020). | Refrigerants | 0.1020309 | 4059280 | 374.21 | 511.8944329 | 391 | 169.85 | 0.32684 | R. Tillner-Roth and H.D. Baehr. An International Standard Formulation for the Thermodynamic Properties of 1,1,1,2-Tetrafluoroethane (HFC-134a) for Temperatures from 170 K to 455 K and Pressures up to 70 MPa. Journal of Physical and Chemical Reference Data 1994. 23: p. 657-729. | EoS_vapourPressure | 374.18 | 4056290 | -7.686556 | 1 | 2.311791 | 1.5 | -2.039554 | 2 | -3.583758 | 4 | 0 | 0 | 0 | 0 | R. Tillner-Roth and H.D. Baehr. An International Standard Formulation for the Thermodynamic Properties of 1,1,1,2-Tetrafluoroethane (HFC-134a) for Temperatures from 170 K to 455 K and Pressures up to 70 MPa. Journal of Physical and Chemical Reference Data 1994. 23: p. 657-729. | EoS_saturatedLiquidDensity | 374.18 | 1 | 1 | 518.2 | 0 | 884.13 | 0.333333333333333 | 485.84 | 0.666666666666667 | 193.29 | 3.333333333333333 | 0 | 0 | 0 | 0 | 0 | 0 | r-134a | dum_sorb | dum_subtype
dum_sorb | co2 | dum_subtype | refrig | R. Span and W. Wagner. A New Equation of State for Carbon Dioxide Covering the Fluid Region from the Triple-Point Temperature to 1100 K at Pressures up to 800 MPa. Journal of Physical and Chemical Reference Data 1994. 25: p. 1509-1596. | Refrigerants | 0.0440095 | 7377300 | 304.1282 | 467.5965366 | 517950 | 216.592 | 0.22394 | R. Span and W. Wagner. A New Equation of State for Carbon Dioxide Covering the Fluid Region from the Triple-Point Temperature to 1100 K at Pressures up to 800 MPa. Journal of Physical and Chemical Reference Data 1994. 25: p. 1509-1596. | EoS_vapourPressure | 304.1282 | 7377300 | -7.0602087 | 1 | 1.9391218 | 1.5 | -1.6463597 | 2 | -3.2995634 | 4 | 0 | 0 | 0 | 0 | R. Span and W. Wagner. A New Equation of State for Carbon Dioxide Covering the Fluid Region from the Triple-Point Temperature to 1100 K at Pressures up to 800 MPa. Journal of Physical and Chemical Reference Data 1994. 25: p. 1509-1596. | EoS_saturatedLiquidDensity | 304.1282 | 467.6 | -1 | 1.9245108 | 0.34 | -0.62385555 | 0.5 | -0.32731127 | 1.666666666666667 | 0.39245142 | 1.833333333333333 | 0 | 0 | 0 | 0 | 0 | 0 | co2 | dum_sorb | dum_subtype | Eric W. Lemmon, Mark O. McLinden and Daniel G. Friend, 'Thermophysical Properties of Fluid Systems' in NIST Chemistry WebBook, NIST Standard Reference Database Number 69, Eds. P.J. Linstrom and W.G. Mallard, National Institute of Standards and Technology, Gaithersburg MD, 20899, https://doi.org/10.18434/T4D303, [Titel anhand dieser DOI in Citavi-Projekt übernehmen] (retrieved February 14, 2020). | Antoine | 6.81228 | 1301.679 | -3.494 | To be added. | Antoine | 8.81228 | -1.301679 | -3.494
dum_sorb | methane | dum_subtype | refrig | U. Setzmann and W. Wanger. A New Equation of State and Tables of Thermodynamic Properties for Methane Covering the Range from the Melting Line to 625 K at Pressures up to 100 MPa. Journal of Physical and Chemical Reference Data 1991. 20: p. 1061-1155. | Refrigerants | 0.0160425 | 4592200 | 190.564 | 162.66 | 11696 | 90.6941 | 0.01142 | U. Setzmann and W. Wanger. A New Equation of State and Tables of Thermodynamic Properties for Methane Covering the Range from the Melting Line to 625 K at Pressures up to 100 MPa. Journal of Physical and Chemical Reference Data 1991. 20: p. 1061-1155. | EoS_vapourPressure | 190.564 | 4599200 | -6.036219 | 1 | 1.409353 | 1.5 | -0.4945199 | 2 | -1.443048 | 4.5 | 0 | 0 | 0 | 0 | U. Setzmann and W. Wanger. A New Equation of State and Tables of Thermodynamic Properties for Methane Covering the Range from the Melting Line to 625 K at Pressures up to 100 MPa. Journal of Physical and Chemical Reference Data 1991. 20: p. 1061-1155. | EoS_saturatedLiquidDensity | 190.564 | 162.66 | -1 | 1.9906389 | 0.354 | -0.78756197 | 0.5 | 0.036976723 | 2.5 | 0 | 0 | 0 | 0 | 0 | 0 | 0 | 0 | methane | dum_sorb | dum_subtype | Eric W. Lemmon, Mark O. McLinden and Daniel G. Friend, 'Thermophysical Properties of Fluid Systems' in NIST Chemistry WebBook, NIST Standard Reference Database Number 69, Eds. P.J. Linstrom and W.G. Mallard, National Institute of Standards and Technology, Gaithersburg MD, 20899, https://doi.org/10.18434/T4D303, [Titel anhand dieser DOI in Citavi-Projekt übernehmen] (retrieved February 14, 2020). | Antoine | 3.9895 | 443.028 | -0.49 | To be added. | Antoine | 5.9895 | -0.433028 | -0.49
dum_sorb | water | dum_subtype | refrig | W. Wagner and P. Pruß. The IAPWS Formulation 1995 for the Thermodynamic Properties of Ordinary Water Substance for General and Scientific Use. Journal of Physical and Chemical Reference Data 2002. 31: p. 387-535. | Refrigerants | 0.01801528 | 22064000 | 647.096 | 322 | 611.657 | 273.16 | 0.3443 | W. Wagner and P. Pruß. The IAPWS Formulation 1995 for the Thermodynamic Properties of Ordinary Water Substance for General and Scientific Use. Journal of Physical and Chemical Reference Data 2002. 31: p. 387-535. | EoS_vapourPressure | 647.096 | 22064000 | -7.85951783 | 1 | 1.84408259 | 1.5 | -11.7866497 | 3 | 22.6807411 | 3.5 | -15.9618719 | 4 | 1.80122502 | 7.5 | W. Wagner and P. Pruß. The IAPWS Formulation 1995 for the Thermodynamic Properties of Ordinary Water Substance for General and Scientific Use. Journal of Physical and Chemical Reference Data 2002. 31: p. 387-535. | EoS_saturatedLiquidDensity | 647.096 | 322 | 1 | 1 | 0 | 1.99274064 | 0.333333333333333 | 1.09965342 | 0.666666666666667 | -0.510839303 | 1.666666666666667 | -1.75493479 | 5.333333333333333 | -45.5170352 | 14.333333333333332 | -674694.45 | 36.666666666666664 | water | dum_sorb | dum_subtype | Eric W. Lemmon, Mark O. McLinden and Daniel G. Friend, 'Thermophysical Properties of Fluid Systems' in NIST Chemistry WebBook, NIST Standard Reference Database Number 69, Eds. P.J. Linstrom and W.G. Mallard, National Institute of Standards and Technology, Gaithersburg MD, 20899, https://doi.org/10.18434/T4D303, [Titel anhand dieser DOI in Citavi-Projekt übernehmen] (retrieved February 14, 2020). | Antoine | 4.6543 | 1435.264 | -64.848
dum_sorb | isobutane | dum_subtype | refrig | H. Miyamoto and K. Watanabe. A Thermodynamic Property Model for Fluid-Phase Isobutane. International Journal of Thermophysics 2002. 23: p. 477-499 | Refrigerants | 0.05812 | 3640000 | 407.817 | 224.36 | 0.019481 | 113.56 | 0.1853 | H. Miyamoto and K. Watanabe. A Thermodynamic Property Model for Fluid-Phase Isobutane. International Journal of Thermophysics 2002. 23: p. 477-499 | EoS_vapourPressure | 407.817 | 3640000 | -6.995565 | 1 | 1.754758 | 1.5 | -1.833831 | 2.5 | -2.19197 | 4.5 | 0 | 0 | 0 | 0 | H. Miyamoto and K. Watanabe. A Thermodynamic Property Model for Fluid-Phase Isobutane. International Journal of Thermophysics 2002. 23: p. 477-499 | EoS_saturatedLiquidDensity | 407.817 | 224.36 | -1 | -1.523942 | 0.33 | -4.792479 | 0.8 | -9.282003 | 2.3 | -26.37251 | 4.4 | -85.56735 | 10 | 0 | 0 | 0 | 0 | isobutane | dum_sorb | dum_subtype | Eric W. Lemmon, Mark O. McLinden and Daniel G. Friend, 'Thermophysical Properties of Fluid Systems' in NIST Chemistry WebBook, NIST Standard Reference Database Number 69, Eds. P.J. Linstrom and W.G. Mallard, National Institute of Standards and Technology, Gaithersburg MD, 20899, https://doi.org/10.18434/T4D303, [Titel anhand dieser DOI in Citavi-Projekt übernehmen] (retrieved February 14, 2020). | Antoine | 4.3281 | 1132.108 | 0.918 | To be added. | Antoine | 6.3281 | -1.132108 | 0.918
dum_sorb | propane | dum_subtype | refrig | E. W. Lemmon and M. O. McLinden. Thermodynamic Properties of Propane. III. A Reference Equation of State for Temperatures from the Melting Line to 650 K and Pressures up to 1000 MPa. Journal of Chemical & Engineering Data 2009. 54: p. 3141-3180 | Refrigerants | 0.044097 | 4251200 | 369.89 | 220.485 | 0.00017 | 85.525 | 0.1524 | E. W. Lemmon and M. O. McLinden. Thermodynamic Properties of Propane. III. A Reference Equation of State for Temperatures from the Melting Line to 650 K and Pressures up to 1000 MPa. Journal of Chemical & Engineering Data 2009. 54: p. 3141-3180 | EoS_vapourPressure | 369.89 | 4251200 | -6.7722 | 1 | 1.6938 | 1.5 | -1.3341 | 2.2 | -3.1876 | 4.8 | 0.94937 | 6.2 | 0 | 0 | E. W. Lemmon and M. O. McLinden. Thermodynamic Properties of Propane. III. A Reference Equation of State for Temperatures from the Melting Line to 650 K and Pressures up to 1000 MPa. Journal of Chemical & Engineering Data 2009. 54: p. 3141-3180 | EoS_saturatedLiquidDensity | 369.89 | 220.485 | 1 | 1 | 0 | 1.82205 | 0.345 | 0.65802 | 0.74 | 0.21109 | 2.6 | 0.083973 | 7.2 | 0 | 0 | 0 | 0 | propane | dum_sorb | dum_subtype | Eric W. Lemmon, Mark O. McLinden and Daniel G. Friend, 'Thermophysical Properties of Fluid Systems' in NIST Chemistry WebBook, NIST Standard Reference Database Number 69, Eds. P.J. Linstrom and W.G. Mallard, National Institute of Standards and Technology, Gaithersburg MD, 20899, https://doi.org/10.18434/T4D303, [Titel anhand dieser DOI in Citavi-Projekt übernehmen] (retrieved February 14, 2020). | Antoine | 4.53678 | 1149.36 | 24.906 | To be added. | Antoine | 6.53678 | -1.14936 | 24.906
dum_sorb | r-410a | dum_subtype | refrig | E. W. Lemmon. Pseudo-Pure Fluid Equations of State for the Refrigerant Blends R-410A, R-404A, R-507A, and R-407C. International Journal of Thermophysics 2003. 24: p. 991-1006 | Refrigerants | 0.0725854 | 4901200 | 344.494 | 459.0300696 | 29160.33537476026 | -1 | 0.2946 | E. W. Lemmon. Pseudo-Pure Fluid Equations of State for the Refrigerant Blends R-410A, R-404A, R-507A, and R-407C. International Journal of Thermophysics 2003. 24: p. 991-1006 | EoS_vapourPressure | 344.494 | 4901200 | -7.2818 | 1 | 2.5093 | 1.8 | -3.2695 | 2.4 | -2.8022 | 4.9 | 0 | 0 | 0 | 0 | [19 empty] | r-410a | dum_sorb | dum_subtype
dum_sorb | r507a | dum_subtype | refrig | E. W. Lemmon. Pseudo-Pure Fluid Equations of State for the Refrigerant Blends R-410A, R-404A, R-507A, and R-407C. International Journal of Thermophysics 2003. 24: p. 991-1006 | Refrigerants | 0.0988592 | 3704900 | 343.765 | 490.74 | 23232.992819809653 | -1 | 0.2858 | E. W. Lemmon. Pseudo-Pure Fluid Equations of State for the Refrigerant Blends R-410A, R-404A, R-507A, and R-407C. International Journal of Thermophysics 2003. 24: p. 991-1006 | EoS_vapourPressure | 343.765 | 3704900 | -7.4853 | 1 | 2.0115 | 1.5 | -2.0141 | 2.2 | -3.7763 | 4.6 | 0 | 0 | 0 | 0 | [19 empty] | r507a | dum_sorb | dum_subtype
dum_sorb | propylene | dum_subtype | refrig | Eric W. Lemmon, Mark O. McLinden and Daniel G. Friend, 'Thermophysical Properties of Fluid Systems' in NIST Chemistry WebBook, NIST Standard Reference Database Number 69, Eds. P.J. Linstrom and W.G. Mallard, National Institute of Standards and Technology, Gaithersburg MD, 20899, https://doi.org/10.18434/T4D303, [Titel anhand dieser DOI in Citavi-Projekt übernehmen] (retrieved February 14, 2020). | Refrigerants | 0.04207974 | 4555000 | 364.211 | 229.62914117999998 | 0.0007469480313533406 | 87.953 | 0.1407 | [35 empty] | propylene | dum_sorb | dum_subtype | Eric W. Lemmon, Mark O. McLinden and Daniel G. Friend, 'Thermophysical Properties of Fluid Systems' in NIST Chemistry WebBook, NIST Standard Reference Database Number 69, Eds. P.J. Linstrom and W.G. Mallard, National Institute of Standards and Technology, Gaithersburg MD, 20899, https://doi.org/10.18434/T4D303, [Titel anhand dieser DOI in Citavi-Projekt übernehmen] (retrieved February 14, 2020). | Antoine | 3.97488 | 795.819 | -24.884 | To be added. | Antoine | 5.97488 | -0.795819 | -24.884
dum_sorb | benzene | dum_subtype | refrig | Eric W. Lemmon, Mark O. McLinden and Daniel G. Friend, 'Thermophysical Properties of Fluid Systems' in NIST Chemistry WebBook, NIST Standard Reference Database Number 69, Eds. P.J. Linstrom and W.G. Mallard, National Institute of Standards and Technology, Gaithersburg MD, 20899, https://doi.org/10.18434/T4D303, [Titel anhand dieser DOI in Citavi-Projekt übernehmen] (retrieved February 14, 2020). | Refrigerants | 0.0781118 | 4894000 | 562.05 | 309.018092 | -1 | -1 | 0.2097 | [35 empty] | benzene | dum_sorb | dum_subtype | To be added. | Antoine | 6.01814 | -1.203835 | -53.226
mof | propane | cubtc | ads | [44 empty] | propane | mof | cubtc | [10 empty] | Lamia N. et al. Adsorption of propane propylene and isobutane on a metal–organic framework: Molecular simulation and experiment. Chemical Engineering Science 2009. 64(14): p. 3246-3259. | DSS | 0.00007 | 0.00016 | 28700 | 34100 | 0.82 | 0.32 | 0.27384237 | 0.05027058 | 323
mof | propylene | cubtc | ads | [44 empty] | propylene | mof | cubtc | [10 empty] | Lamia N. et al. Adsorption of propane propylene and isobutane on a metal–organic framework: Molecular simulation and experiment. Chemical Engineering Science 2009. 64(14): p. 3246-3259. | DSS | 0.00042 | 0.00006 | 41900 | 47000 | 1 | 0.8 | 0.29835429 | 0.05133882 | 323
mof | isobutane | cubtc | ads | [44 empty] | isobutane | mof | cubtc | [10 empty] | Lamia N. et al. Adsorption of propane propylene and isobutane on a metal–organic framework: Molecular simulation and experiment. Chemical Engineering Science 2009. 64(14): p. 3246-3259. | DSS | 0.00082 | 0.00006 | 37900 | 40800 | 0.55 | 1 | 0.29759488 | 0.0639364 | 323
carbon | co2 | norit-rb1 | ads | [44 empty] | carbon | co2 | norit-rb1 | [21 empty] | Rick van der Vaar et al. Single and Mixed Gas Adsorption Equilibria of Carbon Dioxide/Methane on Activated Carbon. Adsorption 2000. 6: p. 311-323. | Langmuir | 23500 | 3.22e-10 | 0.34943146
carbon | methane | norit-rb1 | ads | [44 empty] | carbon | methane | norit-rb1 | [21 empty] | Rick van der Vaar et al. Single and Mixed Gas Adsorption Equilibria of Carbon Dioxide/Methane on Activated Carbon. Adsorption 2000. 6: p. 311-323. | Langmuir | 19500 | 1.17e-9 | 0.07716683
carbon | r-134a | maxsorb-iii | ads | [44 empty] | r-134a | carbon | maxsorb-iii | [26 empty] | Loh W.S. et al. Adsorption isotherms and isosteric enthalpy of adsorption for assorted refrigerants on activated carbons. Journal of Chemical & Engineering Data 2012. 57(10): p. 2766-2773. | Dubinin-Astakov | 7332.69 | 1.29 | 2.22 | -1
carbon | propane | maxsorb-iii | ads | [44 empty] | propane | carbon | maxsorb-iii | [26 empty] | Loh W.S. et al. Adsorption isotherms and isosteric enthalpy of adsorption for assorted refrigerants on activated carbons. Journal of Chemical & Engineering Data 2012. 57(10): p. 2766-2773. | Dubinin-Astakov | 8577.9 | 1.22 | 0.9 | -1
carbon | r-410a | maxsorb-iii | ads | [44 empty] | r-410a | carbon | maxsorb-iii | [26 empty] | Loh W.S. et al. Adsorption isotherms and isosteric enthalpy of adsorption for assorted refrigerants on activated carbons. Journal of Chemical & Engineering Data 2012. 57(10): p. 2766-2773. | Dubinin-Astakov | 5254.38 | 1.36 | 2.07 | -1
carbon | r507a | acf-a-20 | ads | [44 empty] | r507a | carbon | acf-a-20 | [26 empty] | Loh W.S. et al. Adsorption isotherms and isosteric enthalpy of adsorption for assorted refrigerants on activated carbons. Journal of Chemical & Engineering Data 2012. 57(10): p. 2766-2773. | Dubinin-Astakov | 8100.78 | 1.45 | 1.19 | -1
carbon | r-134a | acf-a-20 | ads | [44 empty] | r-134a | carbon | acf-a-20 | [26 empty] | Loh W.S. et al. Adsorption isotherms and isosteric enthalpy of adsorption for assorted refrigerants on activated carbons. Journal of Chemical & Engineering Data 2012. 57(10): p. 2766-2773. | Dubinin-Astakov | 7136.01 | 1.49 | 1.29 | -1
carbon | r-134a | acf-a-20 | ads | [44 empty] | r-134a | carbon | acf-a-20 | [26 empty] | Loh W.S. et al. Adsorption isotherms and isosteric enthalpy of adsorption for assorted refrigerants on activated carbons. Journal of Chemical & Engineering Data 2012. 57(10): p. 2766-2773. | Dubinin-Astakov | 7136.01 | 1.49 | 1.29 | -1
zeolite | water | 5a | ads | [44 empty] | water | zeolite | 5a | [32 empty] | Wang Y. and M.D. LeVan Adsorption equilibrium of carbon dioxide and water vapor on zeolites 5A and 13X and silica gel: pure components. Journal of Chemical & Engineering Data 2009. 54(10): p. 2839-2844. | Toth | 4.714e-13 | -51.114 | 1 | 0.3548 | 9955 | -1 | 0.422675081243106
zeolite | water | 13x | ads | [44 empty] | water | zeolite | 13x | [32 empty] | Wang Y. and M.D. LeVan Adsorption equilibrium of carbon dioxide and water vapor on zeolites 5A and 13X and silica gel: pure components. Journal of Chemical & Engineering Data 2009. 54(10): p. 2839-2844. | Toth | 2.408e-10 | -4.199 | 1 | 0.3974 | 6852 | -1 | 0.271875164087209
silicagel | water |  | ads | [44 empty] | water | silicagel | [33 empty] | Wang Y. and M.D. LeVan Adsorption equilibrium of carbon dioxide and water vapor on zeolites 5A and 13X and silica gel: pure components. Journal of Chemical & Engineering Data 2009. 54(10): p. 2839-2844. | Toth | 2.787e-8 | 22.13 | 1 | -0.00119 | 1093 | -1 | 114219.611019376
zeolite | co2 | 5a | ads | [44 empty] | co2 | zeolite | 5a | [32 empty] | Wang Y. and M.D. LeVan Adsorption equilibrium of carbon dioxide and water vapor on zeolites 5A and 13X and silica gel: pure components. Journal of Chemical & Engineering Data 2009. 54(10): p. 2839-2844. | Toth | 6.761e-11 | -20.02 | 1 | 0.27 | 5625 | -1 | 0.642787864221269
zeolite | co2 | 13x | ads | [44 empty] | co2 | zeolite | 13x | [32 empty] | Wang Y. and M.D. LeVan Adsorption equilibrium of carbon dioxide and water vapor on zeolites 5A and 13X and silica gel: pure components. Journal of Chemical & Engineering Data 2009. 54(10): p. 2839-2844. | Toth | 4.884e-7 | 38.05 | 1 | 0.07487 | 2991 | -1 | 0.586516341113841
silicagel | co2 |  | ads | [44 empty] | co2 | silicagel | [33 empty] | Wang Y. and M.D. LeVan Adsorption equilibrium of carbon dioxide and water vapor on zeolites 5A and 13X and silica gel: pure components. Journal of Chemical & Engineering Data 2009. 54(10): p. 2839-2844. | Toth | 5.164e-10 | 238.6 | 1 | -0.3053 | 2330 | -1 | 0.654339856700232
naoh-koh-csoh | water |  | abs | [44 empty] | water | naoh-koh-csoh | [42 empty] | Herold K.E. et al. Development of an absorption heat pump water heater using an aqueous ternary hydroxide working fluid. International journal of refrigeration 1991. 14(3): p. 156-167. | Duhring | 6.164233723 | -0.2746665026 | 0.004916023734 | -0.00002859098259 | -53.80343163 | 5.004848451 | -0.1228273028 | 0.0010961422341 | 6.427154896 | -1208.919437 | -166159.963 | 0 | 1 | 273.15 | 0.001
il | water | [bmim][(cf3so2)2n] | abs | [44 empty] | water | il | [bmim][(cf3so2)2n] | [58 empty] | Döker M. and J. Gmehling Measurement and prediction of vapor–liquid equilibria of ternary systems containing ionic liquids. Fluid phase equilibria 2005. 227(2): p. 255-266. | NRTL-fixedDg | 19435.5168 | -348.983256 | 0.3 | Döker M. and J. Gmehling Measurement and prediction of vapor–liquid equilibria of ternary systems containing ionic liquids. Fluid phase equilibria 2005. 227(2): p. 255-266. | UNIQUAC-fixedDu | 345.30552 | 3057.12328 | 1.4 | 10.2 | 0.92 | 11.16 | 0.5 | Döker M. and J. Gmehling Measurement and prediction of vapor–liquid equilibria of ternary systems containing ionic liquids. Fluid phase equilibria 2005. 227(2): p. 255-266. | Wilson | 7985.164 | 16736 | 0 | 0 | 0 | 0
il | benzene | [bmim][(cf3so2)2n] | abs | [44 empty] | benzene | il | [bmim][(cf3so2)2n] | [80 empty] | Kato R. and J. Gmehling Measurement and correlation of vapor–liquid equilibria of binary systems containing the ionic liquids [EMIM][(CF 3 SO 2) 2 N][BMIM][(CF 3 SO 2) 2 N][MMIM][(CH 3) 2 PO 4] and oxygenated organic compounds respectively water. Fluid Phase Equilibria 2005. 231(1): p. 38-43. | NRTL-Dg-T | 156912.552 | 741.57216 | -251.860064 | -3.96228984 | 0.2 | Kato R. M. Krummen and J. Gmehling Measurement and correlation of vapor–liquid equilibria and excess enthalpies of binary systems containing ionic liquids and hydrocarbons. Fluid Phase Equilibria 2004. 224(1): p. 47-54. | UNIQUAC-Du-T | 0.0029288 | -749.01968 | 12.9377648 | -3.49891184 | 10.2 | 1.824 | 11.2 | 0.01154 | 0.5
lubricant | hfc134a | pec-9 | abs | [44 empty] | hfc134a | lubricant | pec-9 | [98 empty] | Wahlström Å. and L. Vamling Solubility of HFCs in pentaerythritol tetraalkyl esters. Journal of Chemical & Engineering Data 2000. 45(1): p. 97-103. | Flory-Huggins | 10.41 | 938 | -176
lubricant | hfc134a | pag | abs | [44 empty] | hfc134a | lubricant | pag | [103 empty] | Martz W.L. and A. Jacobi Refrigerant-oil mixtures and local composition modeling. 1994 Air Conditioning and Refrigeration Center. College of Engineering. University of Illinois at Urbana-Champaign. | Heil | 1667 | -4626 | -1 | -1 | Martz W.L. and A. Jacobi Refrigerant-oil mixtures and local composition modeling. 1994 Air Conditioning and Refrigeration Center. College of Engineering. University of Illinois at Urbana-Champaign. | Tsuboka-Katayama | -247 | -15259 | -1 | -1
il | co2 | [c10mim][ntf2] | abs | [44 empty] | co2 | il | [c10mim][ntf2] | [115 empty] | Manic M.S. et al. High-pressure solubilities of carbon dioxide in ionic liquids based on bis (trifluoromethylsulfonyl) imide and chloride. The Journal of Supercritical Fluids 2012. 65: p. 1-10 | MixingRule-1PVDW | 10 | 0.2236 | 0.5741 | 0.0056 | 304.2 | 800 | 7380000 | 1867000