## refrigerants
refrigerant | sorbent | sorbent-subtype | type | prop-diameter-crystal | prop-diameter-pore | prop-diameter-pellet | prop-diameter-extrudate | prop-length-extrudate | prop-area-surface | prop-volume-pore | props-porosity-pellet | props-density-bulk | props-density-pellet | props-density-solid | T_crit | rho_crit | flag | fac1 | exp1 | fac2 | exp2 | fac3 | exp3 | fac4 | exp4 | fac5 | exp5 | fac6 | exp6 | fac7 | exp7 | validity-pressure-min | validity-pressure-max | validity-temperature-min | validity-temperature-max | validity-loading-min | validity-loading-max | error-are | error-rmse | literature
- | - | - | - | in mm | in mm | in mm | in mm | in mm | in m2/g | in cm3/g | in - | in kg/m3 | in kg/m3 | in kg/m3 | in K | in kg/m3 | in - | in - | in - | in - | in - | in - | in - | in - | in - | in - | in - | in - | in - | in - | in - | in Pa | in Pa | in K | in K | in kg/kg | in kg/kg | in % | in kg/kg | -
r-134a | dum_sorb | dum_subtype | refrig | [11 empty] | 374.18 | 1 | 1 | 518.2 | 0 | 884.13 | 0.33333 | 485.84 | 0.66667 | 193.29 | 3.3333 | 0 | 0 | 0 | 0 | 0 | 0 | [8 empty] | R. Tillner-Roth and H.D. Baehr. An International Standard Formulation for the Thermodynamic Properties of 1,1,1,2-Tetrafluoroethane (HFC-134a) for Temperatures from 170 K to 455 K and Pressures up to 70 MPa. Journal of Physical and Chemical Reference Data 1994. 23: p. 657-729.
co2 | dum_sorb | dum_subtype | refrig | [11 empty] | 304.1282 | 467.6 | -1 | 1.9245 | 0.34 | -0.62386 | 0.5 | -0.32731 | 1.6667 | 0.39245 | 1.8333 | 0 | 0 | 0 | 0 | 0 | 0 | [8 empty] | R. Span and W. Wagner. A New Equation of State for Carbon Dioxide Covering the Fluid Region from the Triple-Point Temperature to 1100 K at Pressures up to 800 MPa. Journal of Physical and Chemical Reference Data 1994. 25: p. 1509-1596.
methane | dum_sorb | dum_subtype | refrig | [11 empty] | 190.564 | 162.66 | -1 | 1.9906 | 0.354 | -0.78756 | 0.5 | 0.036977 | 2.5 | 0 | 0 | 0 | 0 | 0 | 0 | 0 | 0 | [8 empty] | U. Setzmann and W. Wanger. A New Equation of State and Tables of Thermodynamic Properties for Methane Covering the Range from the Melting Line to 625 K at Pressures up to 100 MPa. Journal of Physical and Chemical Reference Data 1991. 20: p. 1061-1155.
water | dum_sorb | dum_subtype | refrig | [11 empty] | 647.096 | 322 | 1 | 1 | 0 | 1.9927 | 0.33333 | 1.0997 | 0.66667 | -0.51084 | 1.6667 | -1.7549 | 5.3333 | -45.517 | 14.3333 | -674694.45 | 36.6667 | [8 empty] | W. Wagner and P. Pruss. The IAPWS Formulation 1995 for the Thermodynamic Properties of Ordinary Water Substance for General and Scientific Use. Journal of Physical and Chemical Reference Data 2002. 31: p. 387-535.
isobutane | dum_sorb | dum_subtype | refrig | [11 empty] | 407.817 | 224.36 | -1 | -1.5239 | 0.33 | -4.7925 | 0.8 | -9.282 | 2.3 | -26.3725 | 4.4 | -85.5674 | 10 | 0 | 0 | 0 | 0 | [8 empty] | H. Miyamoto and K. Watanabe. A Thermodynamic Property Model for Fluid-Phase Isobutane. International Journal of Thermophysics 2002. 23: p. 477-499
propane | dum_sorb | dum_subtype | refrig | [11 empty] | 369.89 | 220.485 | 1 | 1 | 0 | 1.822 | 0.345 | 0.65802 | 0.74 | 0.21109 | 2.6 | 0.083973 | 7.2 | 0 | 0 | 0 | 0 | [8 empty] | E. W. Lemmon and M. O. McLinden. Thermodynamic Properties of Propane. III. A Reference Equation of State for Temperatures from the Melting Line to 650 K and Pressures up to 1000 MPa. Journal of Chemical & Engineering Data 2009. 54: p. 3141-3180