## refrigerants
refrigerant | sorbent | sorbent-subtype | type | prop-diameter-crystal | prop-diameter-pore | prop-diameter-pellet | prop-diameter-extrudate | prop-length-extrudate | prop-area-surface | prop-volume-pore | props-porosity-pellet | props-density-bulk | props-density-pellet | props-density-solid | T_crit | p_crit | fac1 | exp1 | fac2 | exp2 | fac3 | exp3 | fac4 | exp4 | fac5 | exp5 | fac6 | exp6 | validity-pressure-min | validity-pressure-max | validity-temperature-min | validity-temperature-max | validity-loading-min | validity-loading-max | error-are | error-rmse | literature
- | - | - | - | in mm | in mm | in mm | in mm | in mm | in m2/g | in cm3/g | in - | in kg/m3 | in kg/m3 | in kg/m3 | in K | in Pa | in - | in - | in - | in - | in - | in - | in - | in - | in - | in - | in - | in - | in Pa | in Pa | in K | in K | in kg/kg | in kg/kg | in % | in kg/kg | -
r-134a | dum_sorb | dum_subtype | refrig | [11 empty] | 374.18 | 4056290 | -7.6866 | 1 | 2.3118 | 1.5 | -2.0396 | 2 | -3.5838 | 4 | 0 | 0 | 0 | 0 | [8 empty] | R. Tillner-Roth and H.D. Baehr. An International Standard Formulation for the Thermodynamic Properties of 1,1,1,2-Tetrafluoroethane (HFC-134a) for Temperatures from 170 K to 455 K and Pressures up to 70 MPa. Journal of Physical and Chemical Reference Data 1994. 23: p. 657-729.
co2 | dum_sorb | dum_subtype | refrig | [11 empty] | 304.1282 | 7377300 | -7.0602 | 1 | 1.9391 | 1.5 | -1.6464 | 2 | -3.2996 | 4 | 0 | 0 | 0 | 0 | [8 empty] | R. Span and W. Wagner. A New Equation of State for Carbon Dioxide Covering the Fluid Region from the Triple-Point Temperature to 1100 K at Pressures up to 800 MPa. Journal of Physical and Chemical Reference Data 1994. 25: p. 1509-1596.
methane | dum_sorb | dum_subtype | refrig | [11 empty] | 190.564 | 4599200 | -6.0362 | 1 | 1.4094 | 1.5 | -0.49452 | 2 | -1.443 | 4.5 | 0 | 0 | 0 | 0 | [8 empty] | U. Setzmann and W. Wanger. A New Equation of State and Tables of Thermodynamic Properties for Methane Covering the Range from the Melting Line to 625 K at Pressures up to 100 MPa. Journal of Physical and Chemical Reference Data 1991. 20: p. 1061-1155.
water | dum_sorb | dum_subtype | refrig | [11 empty] | 647.096 | 22064000 | -7.8595 | 1 | 1.8441 | 1.5 | -11.7866 | 3 | 22.6807 | 3.5 | -15.9619 | 4 | 1.8012 | 7.5 | [8 empty] | W. Wagner and P. Pruss. The IAPWS Formulation 1995 for the Thermodynamic Properties of Ordinary Water Substance for General and Scientific Use. Journal of Physical and Chemical Reference Data 2002. 31: p. 387-535.
isobutane | dum_sorb | dum_subtype | refrig | [11 empty] | 407.817 | 3640000 | -6.9956 | 1 | 1.7548 | 1.5 | -1.8338 | 2.5 | -2.192 | 4.5 | 0 | 0 | 0 | 0 | [8 empty] | H. Miyamoto and K. Watanabe. A Thermodynamic Property Model for Fluid-Phase Isobutane. International Journal of Thermophysics 2002. 23: p. 477-499
propane | dum_sorb | dum_subtype | refrig | [11 empty] | 369.89 | 4251200 | -6.7722 | 1 | 1.6938 | 1.5 | -1.3341 | 2.2 | -3.1876 | 4.8 | 0.94937 | 6.2 | 0 | 0 | [8 empty] | E. W. Lemmon and M. O. McLinden. Thermodynamic Properties of Propane. III. A Reference Equation of State for Temperatures from the Melting Line to 650 K and Pressures up to 1000 MPa. Journal of Chemical & Engineering Data 2009. 54: p. 3141-3180
r-410a | dum_sorb | dum_subtype | refrig | [11 empty] | 344.494 | 4901200 | -7.2818 | 1 | 2.5093 | 1.8 | -3.2695 | 2.4 | -2.8022 | 4.9 | 0 | 0 | 0 | 0 | [8 empty] | E. W. Lemmon. Pseudo-Pure Fluid Equations of State for the Refrigerant Blends R-410A, R-404A, R-507A, and R-407C. International Journal of Thermophysics 2003. 24: p. 991-1006
r-507a | dum_sorb | dum_subtype | refrig | [11 empty] | 343.765 | 3704900 | -7.4853 | 1 | 2.0115 | 1.5 | -2.0141 | 2.2 | -3.7763 | 4.6 | 0 | 0 | 0 | 0 | [8 empty] | E. W. Lemmon. Pseudo-Pure Fluid Equations of State for the Refrigerant Blends R-410A, R-404A, R-507A, and R-407C. International Journal of Thermophysics 2003. 24: p. 991-1006