## refrigerants
refrigerant | sorbent | sorbent-subtype | type | prop-diameter-crystal | prop-diameter-pore | prop-diameter-pellet | prop-diameter-extrudate | prop-length-extrudate | prop-area-surface | prop-volume-pore | props-porosity-pellet | props-density-bulk | props-density-pellet | props-density-solid | M | p_crit | T_crit | rho_crit | p_trip | T_trip | omega | validity-pressure-min | validity-pressure-max | validity-temperature-min | validity-temperature-max | validity-loading-min | validity-loading-max | error-are | error-rmse | literature
- | - | - | - | in mm | in mm | in mm | in mm | in mm | in m2/g | in cm3/g | in - | in kg/m3 | in kg/m3 | in kg/m3 | in kg/mol | in Pa | in K | in kg/m3 | in Pa | in Pa | in - | in Pa | in Pa | in K | in K | in kg/kg | in kg/kg | in % | in kg/kg | -
r-134a | dum_sorb | dum_subtype | refrig | [11 empty] | 0.10203 | 4059280 | 374.21 | 511.8944 | 391 | 169.85 | 0.32684 | [8 empty] | Eric W. Lemmon, Mark O. McLinden and Daniel G. Friend, 'Thermophysical Properties of Fluid Systems' in NIST Chemistry WebBook, NIST Standard Reference Database Number 69, Eds. P.J. Linstrom and W.G. Mallard, National Institute of Standards and Technology, Gaithersburg MD, 20899, https://doi.org/10.18434/T4D303, [Titel anhand dieser DOI in Citavi-Projekt übernehmen] [Titel anhand dieser DOI in Citavi-Projekt übernehmen] (retrieved February 14, 2020).
co2 | dum_sorb | dum_subtype | refrig | [11 empty] | 0.04401 | 7377300 | 304.1282 | 467.5965 | 517950 | 216.592 | 0.22394 | [8 empty] | R. Span and W. Wagner. A New Equation of State for Carbon Dioxide Covering the Fluid Region from the Triple-Point Temperature to 1100 K at Pressures up to 800 MPa. Journal of Physical and Chemical Reference Data 1994. 25: p. 1509-1596.
methane | dum_sorb | dum_subtype | refrig | [11 empty] | 0.016043 | 4592200 | 190.564 | 162.66 | 11696 | 90.6941 | 0.01142 | [8 empty] | U. Setzmann and W. Wanger. A New Equation of State and Tables of Thermodynamic Properties for Methane Covering the Range from the Melting Line to 625 K at Pressures up to 100 MPa. Journal of Physical and Chemical Reference Data 1991. 20: p. 1061-1155.
water | dum_sorb | dum_subtype | refrig | [11 empty] | 0.018015 | 22064000 | 647.096 | 322 | 611.657 | 273.16 | 0.3443 | [8 empty] | W. Wagner and P. Pruss. The IAPWS Formulation 1995 for the Thermodynamic Properties of Ordinary Water Substance for General and Scientific Use. Journal of Physical and Chemical Reference Data 2002. 31: p. 387-535.
isobutane | dum_sorb | dum_subtype | refrig | [11 empty] | 0.05812 | 3640000 | 407.817 | 224.36 | 0.019481 | 113.56 | 0.1853 | [8 empty] | H. Miyamoto and K. Watanabe. A Thermodynamic Property Model for Fluid-Phase Isobutane. International Journal of Thermophysics 2002. 23: p. 477-499
propane | dum_sorb | dum_subtype | refrig | [11 empty] | 0.044097 | 4251200 | 369.89 | 220.485 | 0.00017 | 85.525 | 0.1524 | [8 empty] | E. W. Lemmon and M. O. McLinden. Thermodynamic Properties of Propane. III. A Reference Equation of State for Temperatures from the Melting Line to 650 K and Pressures up to 1000 MPa. Journal of Chemical & Engineering Data 2009. 54: p. 3141-3180
r-410a | dum_sorb | dum_subtype | refrig | [11 empty] | 0.072585 | 4901200 | 344.494 | 459.0301 | 29160.3354 | -1 | 0.2946 | [8 empty] | E. W. Lemmon. Pseudo-Pure Fluid Equations of State for the Refrigerant Blends R-410A, R-404A, R-507A, and R-407C. International Journal of Thermophysics 2003. 24: p. 991-1006
r-507a | dum_sorb | dum_subtype | refrig | [11 empty] | 0.098859 | 3704900 | 343.765 | 490.74 | 23232.9928 | -1 | 0.2858 | [8 empty] | E. W. Lemmon. Pseudo-Pure Fluid Equations of State for the Refrigerant Blends R-410A, R-404A, R-507A, and R-407C. International Journal of Thermophysics 2003. 24: p. 991-1006
propylene | dum_sorb | dum_subtype | refrig | [11 empty] | 0.04208 | 4555000 | 364.211 | 229.6291 | 0.00074695 | 87.953 | 0.1407 | [8 empty] | Eric W. Lemmon, Mark O. McLinden and Daniel G. Friend, 'Thermophysical Properties of Fluid Systems' in NIST Chemistry WebBook, NIST Standard Reference Database Number 69, Eds. P.J. Linstrom and W.G. Mallard, National Institute of Standards and Technology, Gaithersburg MD, 20899, https://doi.org/10.18434/T4D303, [Titel anhand dieser DOI in Citavi-Projekt übernehmen] [Titel anhand dieser DOI in Citavi-Projekt übernehmen] (retrieved February 14, 2020).
benzene | dum_sorb | dum_subtype | refrig | [11 empty] | 0.078112 | 4894000 | 562.05 | 309.0181 | -1 | -1 | 0.2097 | [8 empty] | Eric W. Lemmon, Mark O. McLinden and Daniel G. Friend, 'Thermophysical Properties of Fluid Systems' in NIST Chemistry WebBook, NIST Standard Reference Database Number 69, Eds. P.J. Linstrom and W.G. Mallard, National Institute of Standards and Technology, Gaithersburg MD, 20899, https://doi.org/10.18434/T4D303, [Titel anhand dieser DOI in Citavi-Projekt übernehmen] [Titel anhand dieser DOI in Citavi-Projekt übernehmen] (retrieved February 14, 2020).