## Antoine
refrigerant | sorbent | sorbent-subtype | type | A0 | A1 | A2 | A3 | A4 | B0 | B1 | B2 | B3 | B4 | c | d | validity-temperature-min | validity-temperature-max | comment | literature
- | - | - | - | in - | in - | in - | in - | in - | in K | in K | in K | in K | in K | in K | in Pa | in K | in K | - | -
Water | LiBr/CH3COOK | ratio 2/1 | abs | 6.95 | -0.0133 | -9.02e-06 | 0 | 0 | -1.64 | 0.00183 | -2.52e-06 | 0 | 0 | 43.15 | 1000 | 293.15 | 333.15 |  | Lucas, Antonio de; Donate, Marina; Rodríguez, Juan F. (2006): Vapour pressures, densities, and viscosities of the (water+lithium bromide+potassium acetate) system and (water+lithium bromide+sodium lactate) system. In: The Journal of Chemical Thermodynamics 38 (2), S. 123–129. DOI: 10.1016/j.jct.2005.04.007.
Water | Libr/CH3CH(OH)COONa | ratio 2/1 | abs | 6.77 | 0.00511 | -0.00022 | 0 | 0 | -1.64 | 0.000526 | -5.79e-07 | 0 | 0 | 43.15 | 1000 | 298.15 | 333.15 |  | Lucas, Antonio de; Donate, Marina; Rodríguez, Juan F. (2006): Vapour pressures, densities, and viscosities of the (water+lithium bromide+potassium acetate) system and (water+lithium bromide+sodium lactate) system. In: The Journal of Chemical Thermodynamics 38 (2), S. 123–129. DOI: 10.1016/j.jct.2005.04.007.
Water | LiBr/H2N(CH2)2OH | ratio 3/5/1 | abs | 122.79 | -7.1881 | 0.16585 | -0.0016883 | 6.4126e-06 | -38.3335 | 2.2598 | -0.051658 | 0.00051971 | -1.9569e-06 | 43.15 | 1000 | 318.15 | 418.15 |  | Kim, Jin-Soo; Park, Young; Lee, Huen (1996): Densities and Viscosities of the Water + Lithium Bromide + Ethanolamine System. In: J. Chem. Eng. Data 41 (4), S. 678–680. DOI: 10.1021/je9503259.
Water | LiBr/HO(CH2)3OH | ratio 3/5/1 | abs | -242.919 | 16.6295 | -0.40934 | 0.0044206 | -1.7679e-05 | 82.1856 | -5.585 | 0.13765 | -0.0014892 | 5.9586e-06 | 43.15 | 1000 | 325.15 | 395.15 |  | Park, Young; Kim, Jin-Soo; Lee, Huen (1997): Physical properties of the lithium bromide + 1,3-propanediol + water system. In: International Journal of Refrigeration 20 (5), S. 319–325. DOI: 10.1016/S0140-7007(97)00021-2.
Water | LiBr/LiNO3/LiI/LiCl | ratio 5/1/1/2 | abs | -1276.429 | 87.6465 | -2.2334 | 0.025171 | -0.00010586 | 437.412 | -30.0823 | 0.76907 | -0.0086976 | 3.6693e-05 | 43.15 | 1000 | 330.15 | 410.15 |  | Koo, Kee-Kahb; Lee, Hyung-Rae; Jeong, Siyoung; Oh, Young-Sam; Park, Dal-Ryung; Baek, Young-Soon (1998): Solubilities, Vapor Pressures, Densities, and Viscosities of the (Water + Lithium Bromide + Lithium Iodide + Lithium Chloride) System. In: J. Chem. Eng. Data 43 (5), S. 722–725. DOI: 10.1021/je980063l.
Water | LiBr/LiI-OH(CH2)3OH | massRatio 174/57/15 | abs | 9.5379 | -0.13035 | 0.0019193 | -7.9262e-06 | 0 | -2.1813 | 0.027937 | -0.00035961 | 2.401e-08 | 0 | 43.15 | 1000 | 339.15 | 444.15 |  | Kim, Jin-Soo; Lee, Huen (2001): Solubilities, Vapor Pressures, Densities, and Viscosities of the LiBr + LiI + HO(CH 2 ) 3 OH + H 2 O System. In: J. Chem. Eng. Data 46 (1), S. 79–83. DOI: 10.1021/je000154u.
Water | LiBr/LiNO3 | massRatio 348/69 | abs | 3.5598 | 0.63049 | -0.021712 | 0.00031448 | -1.6282e-06 | -0.66953 | -0.10203 | 0.0035525 | -5.1274e-05 | 2.437e-07 | 43.15 | 1 | 320.15 | 442.15 |  | Iyoki, Shigeki; Yamanaka, Ryousuke; Uemura, Tadashi (1993): Physical and thermal properties of the water-lithium bromide-lithium nitrate system. In: International Journal of Refrigeration 16 (3), S. 191–200. DOI: 10.1016/0140-7007(93)90048-D.
TFE | NMP |  | abs | 6.8199 | 0.0057525 | 0.00011009 | -1.8489e-06 | 7.8752e-09 | -2.0769 | 0.0015377 | 2.581e-05 | 7.3255e-07 | -7.1965e-06 | 43.15 | 1000 |  |  |  | Shiming, Xu; Yanli, Liu; Lisong, Zhang (2001): Performance research of self regenerated absorption heat transformer cycle using TFE-NMP as working fluids. In: International Journal of Refrigeration 24 (6), S. 510–518. DOI: 10.1016/S0140-7007(00)00071-2.