## NrtlTemperatureDg
refrigerant | sorbent | sorbent-subtype | type | a_12 | a_21 | b_12 | b_21 | alpha_12 | validity-temperature-min | validity-temperature-max | comment | literature
- | - | - | - | in J/mol | in J/mol | in J/mol/K | in J/mol/K | in - | in K | in K | - | -
Benzene | inoic liquid | [MMIM]+[(CFH3SO2)2N]- | abs | -60994.352 | -5319.1 | -340.92 | 15.1 | 0.2 | 353.15 | 353.15 |  | Kato, Ryo; Krummen, Michael; Gmehling, Jürgen (2004): Measurement and correlation of vapor–liquid equilibria and excess enthalpies of binary systems containing ionic liquids and hydrocarbons. In: Fluid Phase Equilibria 224 (1), S. 47–54. DOI: 10.1016/j.fluid.2004.05.009.
Benzene | inoic liquid | [EMIM]+[(CF3SO2)2N]- | abs | 45120.3 | 842.2 | -45.37 | -3.32 | 0.2 | 353.15 | 353.15 |  | Kato, Ryo; Krummen, Michael; Gmehling, Jürgen (2004): Measurement and correlation of vapor–liquid equilibria and excess enthalpies of binary systems containing ionic liquids and hydrocarbons. In: Fluid Phase Equilibria 224 (1), S. 47–54. DOI: 10.1016/j.fluid.2004.05.009.
Benzene | inoic liquid | [BMIM]+[(CF3SO2)2N]- | abs | 156912.6 | 741.6 | -251.86 | -3.96 | 0.2 | 353.15 | 353.15 |  | Kato, Ryo; Krummen, Michael; Gmehling, Jürgen (2004): Measurement and correlation of vapor–liquid equilibria and excess enthalpies of binary systems containing ionic liquids and hydrocarbons. In: Fluid Phase Equilibria 224 (1), S. 47–54. DOI: 10.1016/j.fluid.2004.05.009.
Benzene | inoic liquid | [EMIM]+[C2H5OSO3]- | abs | 28115.2 | -1595.1 | 52.92 | -1.42 | 0.2 | 353.15 | 353.15 |  | Kato, Ryo; Krummen, Michael; Gmehling, Jürgen (2004): Measurement and correlation of vapor–liquid equilibria and excess enthalpies of binary systems containing ionic liquids and hydrocarbons. In: Fluid Phase Equilibria 224 (1), S. 47–54. DOI: 10.1016/j.fluid.2004.05.009.
Benzene | inoic liquid | [C2H5NH]+[C2H5OC2H4OSO3]- | abs | 10539.5 | -1719.5 | 0 | 0 | 0.2 | 353.15 | 353.15 |  | Kato, Ryo; Krummen, Michael; Gmehling, Jürgen (2004): Measurement and correlation of vapor–liquid equilibria and excess enthalpies of binary systems containing ionic liquids and hydrocarbons. In: Fluid Phase Equilibria 224 (1), S. 47–54. DOI: 10.1016/j.fluid.2004.05.009.
Cyclohexane | inoic liquid | [MMIM]+[(CFH3SO2)2N]- | abs | 3748.1 | 7324.9 | -25.34 | -13.32 | 0.2 | 353.15 | 353.15 |  | Kato, Ryo; Krummen, Michael; Gmehling, Jürgen (2004): Measurement and correlation of vapor–liquid equilibria and excess enthalpies of binary systems containing ionic liquids and hydrocarbons. In: Fluid Phase Equilibria 224 (1), S. 47–54. DOI: 10.1016/j.fluid.2004.05.009.
Cyclohexane | inoic liquid | [EMIM]+[(CF3SO2)2N]- | abs | 36714.6 | 9986.4 | 6 | -17.36 | 0.2 | 353.15 | 353.15 |  | Kato, Ryo; Krummen, Michael; Gmehling, Jürgen (2004): Measurement and correlation of vapor–liquid equilibria and excess enthalpies of binary systems containing ionic liquids and hydrocarbons. In: Fluid Phase Equilibria 224 (1), S. 47–54. DOI: 10.1016/j.fluid.2004.05.009.
Cyclohexane | inoic liquid | [BMIM]+[(CF3SO2)2N]- | abs | 6391.1 | 4691.5 | -19.29 | -12.83 | 0.2 | 353.15 | 353.15 |  | Kato, Ryo; Krummen, Michael; Gmehling, Jürgen (2004): Measurement and correlation of vapor–liquid equilibria and excess enthalpies of binary systems containing ionic liquids and hydrocarbons. In: Fluid Phase Equilibria 224 (1), S. 47–54. DOI: 10.1016/j.fluid.2004.05.009.
Cyclohexane | inoic liquid | [EMIM]+[C2H5OSO3]- | abs | -2612.9 | 13608.9 | -57.74 | -25.19 | 0.2 | 353.15 | 353.15 |  | Kato, Ryo; Krummen, Michael; Gmehling, Jürgen (2004): Measurement and correlation of vapor–liquid equilibria and excess enthalpies of binary systems containing ionic liquids and hydrocarbons. In: Fluid Phase Equilibria 224 (1), S. 47–54. DOI: 10.1016/j.fluid.2004.05.009.
Hexane | inoic liquid | [EMIM]+[(CF3SO2)2N]- | abs | 15003.4 | 610.7 | 28.03 | 12.85 | 0.2 | 353.15 | 353.15 |  | Kato, Ryo; Krummen, Michael; Gmehling, Jürgen (2004): Measurement and correlation of vapor–liquid equilibria and excess enthalpies of binary systems containing ionic liquids and hydrocarbons. In: Fluid Phase Equilibria 224 (1), S. 47–54. DOI: 10.1016/j.fluid.2004.05.009.
Cyclohexene | inoic liquid | [EMIM]+[(CF3SO2)2N]- | abs | 49643.2 | 11324.4 | 68.86 | -29.6 | 0.2 | 353.15 | 353.15 |  | Kato, Ryo; Krummen, Michael; Gmehling, Jürgen (2004): Measurement and correlation of vapor–liquid equilibria and excess enthalpies of binary systems containing ionic liquids and hydrocarbons. In: Fluid Phase Equilibria 224 (1), S. 47–54. DOI: 10.1016/j.fluid.2004.05.009.
Toluene | inoic liquid | [C2H5NH]+[C2H5OC2H4OSO3]- | abs | 8690.6 | 129.1 | 0 | 0 | 0.2 | 353.15 | 353.15 |  | Kato, Ryo; Krummen, Michael; Gmehling, Jürgen (2004): Measurement and correlation of vapor–liquid equilibria and excess enthalpies of binary systems containing ionic liquids and hydrocarbons. In: Fluid Phase Equilibria 224 (1), S. 47–54. DOI: 10.1016/j.fluid.2004.05.009.