## refrigerants
refrigerant | sorbent | sorbent-subtype | type | EoS | p_crit | T_crit | omega | kappa_1 | beta_0 | beta_1 | beta_2 | beta_3 | validity-temperature-min | validity-temperature-max | comment | literature
- | - | - | - | in - | in Pa | in K | in - | in - | in - | in - | in - | in - | in K | in K | - | -
1-Butene | dum_sorb | dum_subtype | refrig | -5 | 4005100 | 419.29 | 0.192 | 0 | 0 | 0 | 0 | 0 | 100.97 | 356.3965 |  | Lemmon, E. W.; Bell, I. H.; Huber, M. L.; McLinden, M. O. (2018): NIST Standard Reference Database 23. Reference Fluid Thermodynamic and Transport Properties-REFPROP, Version 10.0, National Institute of Standards and Technology. Online: https://www.nist.gov/srd/refprop.
2-Propanol | dum_sorb | dum_subtype | refrig | -5 | 4900000 | 509 | 0.66687 | 0 | 0 | 0 | 0 | 0 | 212.635 | 432.65 |  | Lemmon, E. W.; Bell, I. H.; Huber, M. L.; McLinden, M. O. (2018): NIST Standard Reference Database 23. Reference Fluid Thermodynamic and Transport Properties-REFPROP, Version 10.0, National Institute of Standards and Technology. Online: https://www.nist.gov/srd/refprop.
Acetone | dum_sorb | dum_subtype | refrig | -5 | 4692400 | 508.1 | 0.3071 | 0 | 0 | 0 | 0 | 0 | 205.275 | 431.885 |  | Lemmon, E. W.; Bell, I. H.; Huber, M. L.; McLinden, M. O. (2018): NIST Standard Reference Database 23. Reference Fluid Thermodynamic and Transport Properties-REFPROP, Version 10.0, National Institute of Standards and Technology. Online: https://www.nist.gov/srd/refprop.
Ammonia | dum_sorb | dum_subtype | refrig | -5 | 11363000 | 405.56 | 0.256 | 0 | 0 | 0 | 0 | 0 | 224.8135 | 344.726 |  | Lemmon, E. W.; Bell, I. H.; Huber, M. L.; McLinden, M. O. (2018): NIST Standard Reference Database 23. Reference Fluid Thermodynamic and Transport Properties-REFPROP, Version 10.0, National Institute of Standards and Technology. Online: https://www.nist.gov/srd/refprop.
Argon | dum_sorb | dum_subtype | refrig | -5 | 4863000 | 150.69 | -0.00219 | 0 | 0 | 0 | 0 | 0 | 96.3769 | 128.0865 |  | Lemmon, E. W.; Bell, I. H.; Huber, M. L.; McLinden, M. O. (2018): NIST Standard Reference Database 23. Reference Fluid Thermodynamic and Transport Properties-REFPROP, Version 10.0, National Institute of Standards and Technology. Online: https://www.nist.gov/srd/refprop.
Benzene | dum_sorb | dum_subtype | refrig | -5 | 4907300 | 562.02 | 0.211 | 0 | 0 | 0 | 0 | 0 | 320.4705 | 477.717 |  | Lemmon, E. W.; Bell, I. H.; Huber, M. L.; McLinden, M. O. (2018): NIST Standard Reference Database 23. Reference Fluid Thermodynamic and Transport Properties-REFPROP, Version 10.0, National Institute of Standards and Technology. Online: https://www.nist.gov/srd/refprop.
Butane | dum_sorb | dum_subtype | refrig | -5 | 3796000 | 425.13 | 0.201 | 0 | 0 | 0 | 0 | 0 | 155.135 | 361.3605 |  | Lemmon, E. W.; Bell, I. H.; Huber, M. L.; McLinden, M. O. (2018): NIST Standard Reference Database 23. Reference Fluid Thermodynamic and Transport Properties-REFPROP, Version 10.0, National Institute of Standards and Technology. Online: https://www.nist.gov/srd/refprop.
CarbonDioxide | dum_sorb | dum_subtype | refrig | -5 | 7377300 | 304.13 | 0.22394 | 0 | 0 | 0 | 0 | 0 | 249.0785 | 258.5105 |  | Lemmon, E. W.; Bell, I. H.; Huber, M. L.; McLinden, M. O. (2018): NIST Standard Reference Database 23. Reference Fluid Thermodynamic and Transport Properties-REFPROP, Version 10.0, National Institute of Standards and Technology. Online: https://www.nist.gov/srd/refprop.
Cyclohexane | dum_sorb | dum_subtype | refrig | -5 | 4080500 | 553.6 | 0.2096 | 0 | 0 | 0 | 0 | 0 | 321.839 | 470.56 |  | Lemmon, E. W.; Bell, I. H.; Huber, M. L.; McLinden, M. O. (2018): NIST Standard Reference Database 23. Reference Fluid Thermodynamic and Transport Properties-REFPROP, Version 10.0, National Institute of Standards and Technology. Online: https://www.nist.gov/srd/refprop.
Ethanol | dum_sorb | dum_subtype | refrig | -5 | 6268000 | 514.71 | 0.646 | 0 | 0 | 0 | 0 | 0 | 182.85 | 437.5035 |  | Lemmon, E. W.; Bell, I. H.; Huber, M. L.; McLinden, M. O. (2018): NIST Standard Reference Database 23. Reference Fluid Thermodynamic and Transport Properties-REFPROP, Version 10.0, National Institute of Standards and Technology. Online: https://www.nist.gov/srd/refprop.
EthyleneGlycol | dum_sorb | dum_subtype | refrig | -5 | 10509000 | 719 | 0.619 | 0 | 0 | 0 | 0 | 0 | 299.69 | 611.15 |  | Lemmon, E. W.; Bell, I. H.; Huber, M. L.; McLinden, M. O. (2018): NIST Standard Reference Database 23. Reference Fluid Thermodynamic and Transport Properties-REFPROP, Version 10.0, National Institute of Standards and Technology. Online: https://www.nist.gov/srd/refprop.
Hexane | dum_sorb | dum_subtype | refrig | -5 | 3044100 | 507.82 | 0.3 | 0 | 0 | 0 | 0 | 0 | 204.5045 | 431.647 |  | Lemmon, E. W.; Bell, I. H.; Huber, M. L.; McLinden, M. O. (2018): NIST Standard Reference Database 23. Reference Fluid Thermodynamic and Transport Properties-REFPROP, Version 10.0, National Institute of Standards and Technology. Online: https://www.nist.gov/srd/refprop.
Helium | dum_sorb | dum_subtype | refrig | -5 | 228320 | 5.1953 | -0.3836 | 0 | 0 | 0 | 0 | 0 | 2.5033 | 4.416 |  | Lemmon, E. W.; Bell, I. H.; Huber, M. L.; McLinden, M. O. (2018): NIST Standard Reference Database 23. Reference Fluid Thermodynamic and Transport Properties-REFPROP, Version 10.0, National Institute of Standards and Technology. Online: https://www.nist.gov/srd/refprop.
Isobutane | dum_sorb | dum_subtype | refrig | -5 | 3629000 | 407.81 | 0.184 | 0 | 0 | 0 | 0 | 0 | 130.7895 | 346.6385 |  | Lemmon, E. W.; Bell, I. H.; Huber, M. L.; McLinden, M. O. (2018): NIST Standard Reference Database 23. Reference Fluid Thermodynamic and Transport Properties-REFPROP, Version 10.0, National Institute of Standards and Technology. Online: https://www.nist.gov/srd/refprop.
Krypton | dum_sorb | dum_subtype | refrig | -5 | 5525000 | 209.48 | -0.000894 | 0 | 0 | 0 | 0 | 0 | 133.147 | 178.058 |  | Lemmon, E. W.; Bell, I. H.; Huber, M. L.; McLinden, M. O. (2018): NIST Standard Reference Database 23. Reference Fluid Thermodynamic and Transport Properties-REFPROP, Version 10.0, National Institute of Standards and Technology. Online: https://www.nist.gov/srd/refprop.
Methane | dum_sorb | dum_subtype | refrig | -5 | 4599200 | 190.56 | 0.01142 | 0 | 0 | 0 | 0 | 0 | 104.2981 | 161.976 |  | Lemmon, E. W.; Bell, I. H.; Huber, M. L.; McLinden, M. O. (2018): NIST Standard Reference Database 23. Reference Fluid Thermodynamic and Transport Properties-REFPROP, Version 10.0, National Institute of Standards and Technology. Online: https://www.nist.gov/srd/refprop.
Methanol | dum_sorb | dum_subtype | refrig | -5 | 8103500 | 512.6 | 0.5625 | 0 | 0 | 0 | 0 | 0 | 201.9515 | 435.71 |  | Lemmon, E. W.; Bell, I. H.; Huber, M. L.; McLinden, M. O. (2018): NIST Standard Reference Database 23. Reference Fluid Thermodynamic and Transport Properties-REFPROP, Version 10.0, National Institute of Standards and Technology. Online: https://www.nist.gov/srd/refprop.
Neon | dum_sorb | dum_subtype | refrig | -5 | 2661600 | 44.4 | -0.0355 | 0 | 0 | 0 | 0 | 0 | 28.2394 | 37.74 |  | Lemmon, E. W.; Bell, I. H.; Huber, M. L.; McLinden, M. O. (2018): NIST Standard Reference Database 23. Reference Fluid Thermodynamic and Transport Properties-REFPROP, Version 10.0, National Institute of Standards and Technology. Online: https://www.nist.gov/srd/refprop.
Nitrogen | dum_sorb | dum_subtype | refrig | -5 | 3395800 | 126.19 | 0.0372 | 0 | 0 | 0 | 0 | 0 | 72.6236 | 107.2615 |  | Lemmon, E. W.; Bell, I. H.; Huber, M. L.; McLinden, M. O. (2018): NIST Standard Reference Database 23. Reference Fluid Thermodynamic and Transport Properties-REFPROP, Version 10.0, National Institute of Standards and Technology. Online: https://www.nist.gov/srd/refprop.
Oxygen | dum_sorb | dum_subtype | refrig | -5 | 5043000 | 154.58 | 0.0222 | 0 | 0 | 0 | 0 | 0 | 62.5151 | 131.393 |  | Lemmon, E. W.; Bell, I. H.; Huber, M. L.; McLinden, M. O. (2018): NIST Standard Reference Database 23. Reference Fluid Thermodynamic and Transport Properties-REFPROP, Version 10.0, National Institute of Standards and Technology. Online: https://www.nist.gov/srd/refprop.
Propane | dum_sorb | dum_subtype | refrig | -5 | 4251200 | 369.89 | 0.1521 | 0 | 0 | 0 | 0 | 0 | 98.3538 | 314.4065 |  | Lemmon, E. W.; Bell, I. H.; Huber, M. L.; McLinden, M. O. (2018): NIST Standard Reference Database 23. Reference Fluid Thermodynamic and Transport Properties-REFPROP, Version 10.0, National Institute of Standards and Technology. Online: https://www.nist.gov/srd/refprop.
Propene | dum_sorb | dum_subtype | refrig | -5 | 4555000 | 364.21 | 0.146 | 0 | 0 | 0 | 0 | 0 | 101.1459 | 309.5785 |  | Lemmon, E. W.; Bell, I. H.; Huber, M. L.; McLinden, M. O. (2018): NIST Standard Reference Database 23. Reference Fluid Thermodynamic and Transport Properties-REFPROP, Version 10.0, National Institute of Standards and Technology. Online: https://www.nist.gov/srd/refprop.
R-12 | dum_sorb | dum_subtype | refrig | -5 | 4136100 | 385.12 | 0.17948 | 0 | 0 | 0 | 0 | 0 | 133.515 | 327.352 |  | Lemmon, E. W.; Bell, I. H.; Huber, M. L.; McLinden, M. O. (2018): NIST Standard Reference Database 23. Reference Fluid Thermodynamic and Transport Properties-REFPROP, Version 10.0, National Institute of Standards and Technology. Online: https://www.nist.gov/srd/refprop.
R-123 | dum_sorb | dum_subtype | refrig | -5 | 3661800 | 456.83 | 0.28192 | 0 | 0 | 0 | 0 | 0 | 190.9 | 388.3055 |  | Lemmon, E. W.; Bell, I. H.; Huber, M. L.; McLinden, M. O. (2018): NIST Standard Reference Database 23. Reference Fluid Thermodynamic and Transport Properties-REFPROP, Version 10.0, National Institute of Standards and Technology. Online: https://www.nist.gov/srd/refprop.
R-1234ze(E) | dum_sorb | dum_subtype | refrig | -5 | 3634900 | 382.51 | 0.313 | 0 | 0 | 0 | 0 | 0 | 194.35 | 325.1335 |  | Lemmon, E. W.; Bell, I. H.; Huber, M. L.; McLinden, M. O. (2018): NIST Standard Reference Database 23. Reference Fluid Thermodynamic and Transport Properties-REFPROP, Version 10.0, National Institute of Standards and Technology. Online: https://www.nist.gov/srd/refprop.
R-125 | dum_sorb | dum_subtype | refrig | -5 | 3617700 | 339.17 | 0.3052 | 0 | 0 | 0 | 0 | 0 | 198.398 | 288.2945 |  | Lemmon, E. W.; Bell, I. H.; Huber, M. L.; McLinden, M. O. (2018): NIST Standard Reference Database 23. Reference Fluid Thermodynamic and Transport Properties-REFPROP, Version 10.0, National Institute of Standards and Technology. Online: https://www.nist.gov/srd/refprop.
R-134a | dum_sorb | dum_subtype | refrig | -5 | 4059300 | 374.21 | 0.32684 | 0 | 0 | 0 | 0 | 0 | 195.3275 | 318.0785 |  | Lemmon, E. W.; Bell, I. H.; Huber, M. L.; McLinden, M. O. (2018): NIST Standard Reference Database 23. Reference Fluid Thermodynamic and Transport Properties-REFPROP, Version 10.0, National Institute of Standards and Technology. Online: https://www.nist.gov/srd/refprop.
R-142b | dum_sorb | dum_subtype | refrig | -5 | 4055000 | 410.26 | 0.2321 | 0 | 0 | 0 | 0 | 0 | 164.128 | 348.721 |  | Lemmon, E. W.; Bell, I. H.; Huber, M. L.; McLinden, M. O. (2018): NIST Standard Reference Database 23. Reference Fluid Thermodynamic and Transport Properties-REFPROP, Version 10.0, National Institute of Standards and Technology. Online: https://www.nist.gov/srd/refprop.
R-143a | dum_sorb | dum_subtype | refrig | -5 | 3761000 | 345.86 | 0.2615 | 0 | 0 | 0 | 0 | 0 | 185.541 | 293.981 |  | Lemmon, E. W.; Bell, I. H.; Huber, M. L.; McLinden, M. O. (2018): NIST Standard Reference Database 23. Reference Fluid Thermodynamic and Transport Properties-REFPROP, Version 10.0, National Institute of Standards and Technology. Online: https://www.nist.gov/srd/refprop.
R-152a | dum_sorb | dum_subtype | refrig | -5 | 4516800 | 386.41 | 0.27521 | 0 | 0 | 0 | 0 | 0 | 177.744 | 328.4485 |  | Lemmon, E. W.; Bell, I. H.; Huber, M. L.; McLinden, M. O. (2018): NIST Standard Reference Database 23. Reference Fluid Thermodynamic and Transport Properties-REFPROP, Version 10.0, National Institute of Standards and Technology. Online: https://www.nist.gov/srd/refprop.
R-22 | dum_sorb | dum_subtype | refrig | -5 | 4990000 | 369.3 | 0.22082 | 0 | 0 | 0 | 0 | 0 | 133.0895 | 313.905 |  | Lemmon, E. W.; Bell, I. H.; Huber, M. L.; McLinden, M. O. (2018): NIST Standard Reference Database 23. Reference Fluid Thermodynamic and Transport Properties-REFPROP, Version 10.0, National Institute of Standards and Technology. Online: https://www.nist.gov/srd/refprop.
R-227ea | dum_sorb | dum_subtype | refrig | -5 | 2925000 | 374.9 | 0.357 | 0 | 0 | 0 | 0 | 0 | 168.3025 | 318.665 |  | Lemmon, E. W.; Bell, I. H.; Huber, M. L.; McLinden, M. O. (2018): NIST Standard Reference Database 23. Reference Fluid Thermodynamic and Transport Properties-REFPROP, Version 10.0, National Institute of Standards and Technology. Online: https://www.nist.gov/srd/refprop.
R-23 | dum_sorb | dum_subtype | refrig | -5 | 4832000 | 299.29 | 0.263 | 0 | 0 | 0 | 0 | 0 | 135.723 | 254.3965 |  | Lemmon, E. W.; Bell, I. H.; Huber, M. L.; McLinden, M. O. (2018): NIST Standard Reference Database 23. Reference Fluid Thermodynamic and Transport Properties-REFPROP, Version 10.0, National Institute of Standards and Technology. Online: https://www.nist.gov/srd/refprop.
R-32 | dum_sorb | dum_subtype | refrig | -5 | 5782000 | 351.26 | 0.2769 | 0 | 0 | 0 | 0 | 0 | 156.791 | 298.571 |  | Lemmon, E. W.; Bell, I. H.; Huber, M. L.; McLinden, M. O. (2018): NIST Standard Reference Database 23. Reference Fluid Thermodynamic and Transport Properties-REFPROP, Version 10.0, National Institute of Standards and Technology. Online: https://www.nist.gov/srd/refprop.
Toluene | dum_sorb | dum_subtype | refrig | -5 | 4126300 | 591.75 | 0.2657 | 0 | 0 | 0 | 0 | 0 | 204.7 | 502.9875 |  | Lemmon, E. W.; Bell, I. H.; Huber, M. L.; McLinden, M. O. (2018): NIST Standard Reference Database 23. Reference Fluid Thermodynamic and Transport Properties-REFPROP, Version 10.0, National Institute of Standards and Technology. Online: https://www.nist.gov/srd/refprop.
Water | dum_sorb | dum_subtype | refrig | -5 | 22064000 | 647.1 | 0.3443 | 0 | 0 | 0 | 0 | 0 | 314.134 | 550.035 |  | Lemmon, E. W.; Bell, I. H.; Huber, M. L.; McLinden, M. O. (2018): NIST Standard Reference Database 23. Reference Fluid Thermodynamic and Transport Properties-REFPROP, Version 10.0, National Institute of Standards and Technology. Online: https://www.nist.gov/srd/refprop.
1-Butene | dum_sorb | dum_subtype | refrig | 10 | 4005100 | 419.29 | 0.192 | 0 | 0 | 0 | 0 | 0 | 100.97 | 356.3965 |  | Lemmon, E. W.; Bell, I. H.; Huber, M. L.; McLinden, M. O. (2018): NIST Standard Reference Database 23. Reference Fluid Thermodynamic and Transport Properties-REFPROP, Version 10.0, National Institute of Standards and Technology. Online: https://www.nist.gov/srd/refprop.
2-Propanol | dum_sorb | dum_subtype | refrig | 10 | 4900000 | 509 | 0.66687 | 0 | 0 | 0 | 0 | 0 | 212.635 | 432.65 |  | Lemmon, E. W.; Bell, I. H.; Huber, M. L.; McLinden, M. O. (2018): NIST Standard Reference Database 23. Reference Fluid Thermodynamic and Transport Properties-REFPROP, Version 10.0, National Institute of Standards and Technology. Online: https://www.nist.gov/srd/refprop.
Acetone | dum_sorb | dum_subtype | refrig | 10 | 4692400 | 508.1 | 0.3071 | 0 | 0 | 0 | 0 | 0 | 205.275 | 431.885 |  | Lemmon, E. W.; Bell, I. H.; Huber, M. L.; McLinden, M. O. (2018): NIST Standard Reference Database 23. Reference Fluid Thermodynamic and Transport Properties-REFPROP, Version 10.0, National Institute of Standards and Technology. Online: https://www.nist.gov/srd/refprop.
Ammonia | dum_sorb | dum_subtype | refrig | 10 | 11363000 | 405.56 | 0.256 | 0 | 0 | 0 | 0 | 0 | 224.8135 | 344.726 |  | Lemmon, E. W.; Bell, I. H.; Huber, M. L.; McLinden, M. O. (2018): NIST Standard Reference Database 23. Reference Fluid Thermodynamic and Transport Properties-REFPROP, Version 10.0, National Institute of Standards and Technology. Online: https://www.nist.gov/srd/refprop.
Argon | dum_sorb | dum_subtype | refrig | 10 | 4863000 | 150.69 | -0.00219 | 0 | 0 | 0 | 0 | 0 | 96.3769 | 128.0865 |  | Lemmon, E. W.; Bell, I. H.; Huber, M. L.; McLinden, M. O. (2018): NIST Standard Reference Database 23. Reference Fluid Thermodynamic and Transport Properties-REFPROP, Version 10.0, National Institute of Standards and Technology. Online: https://www.nist.gov/srd/refprop.
Benzene | dum_sorb | dum_subtype | refrig | 10 | 4907300 | 562.02 | 0.211 | 0 | 0 | 0 | 0 | 0 | 320.4705 | 477.717 |  | Lemmon, E. W.; Bell, I. H.; Huber, M. L.; McLinden, M. O. (2018): NIST Standard Reference Database 23. Reference Fluid Thermodynamic and Transport Properties-REFPROP, Version 10.0, National Institute of Standards and Technology. Online: https://www.nist.gov/srd/refprop.
Butane | dum_sorb | dum_subtype | refrig | 10 | 3796000 | 425.13 | 0.201 | 0 | 0 | 0 | 0 | 0 | 155.135 | 361.3605 |  | Lemmon, E. W.; Bell, I. H.; Huber, M. L.; McLinden, M. O. (2018): NIST Standard Reference Database 23. Reference Fluid Thermodynamic and Transport Properties-REFPROP, Version 10.0, National Institute of Standards and Technology. Online: https://www.nist.gov/srd/refprop.
CarbonDioxide | dum_sorb | dum_subtype | refrig | 10 | 7377300 | 304.13 | 0.22394 | 0 | 0 | 0 | 0 | 0 | 249.0785 | 258.5105 |  | Lemmon, E. W.; Bell, I. H.; Huber, M. L.; McLinden, M. O. (2018): NIST Standard Reference Database 23. Reference Fluid Thermodynamic and Transport Properties-REFPROP, Version 10.0, National Institute of Standards and Technology. Online: https://www.nist.gov/srd/refprop.
Cyclohexane | dum_sorb | dum_subtype | refrig | 10 | 4080500 | 553.6 | 0.2096 | 0 | 0 | 0 | 0 | 0 | 321.839 | 470.56 |  | Lemmon, E. W.; Bell, I. H.; Huber, M. L.; McLinden, M. O. (2018): NIST Standard Reference Database 23. Reference Fluid Thermodynamic and Transport Properties-REFPROP, Version 10.0, National Institute of Standards and Technology. Online: https://www.nist.gov/srd/refprop.
Ethanol | dum_sorb | dum_subtype | refrig | 10 | 6268000 | 514.71 | 0.646 | 0 | 0 | 0 | 0 | 0 | 182.85 | 437.5035 |  | Lemmon, E. W.; Bell, I. H.; Huber, M. L.; McLinden, M. O. (2018): NIST Standard Reference Database 23. Reference Fluid Thermodynamic and Transport Properties-REFPROP, Version 10.0, National Institute of Standards and Technology. Online: https://www.nist.gov/srd/refprop.
EthyleneGlycol | dum_sorb | dum_subtype | refrig | 10 | 10509000 | 719 | 0.619 | 0 | 0 | 0 | 0 | 0 | 299.69 | 611.15 |  | Lemmon, E. W.; Bell, I. H.; Huber, M. L.; McLinden, M. O. (2018): NIST Standard Reference Database 23. Reference Fluid Thermodynamic and Transport Properties-REFPROP, Version 10.0, National Institute of Standards and Technology. Online: https://www.nist.gov/srd/refprop.
Hexane | dum_sorb | dum_subtype | refrig | 10 | 3044100 | 507.82 | 0.3 | 0 | 0 | 0 | 0 | 0 | 204.5045 | 431.647 |  | Lemmon, E. W.; Bell, I. H.; Huber, M. L.; McLinden, M. O. (2018): NIST Standard Reference Database 23. Reference Fluid Thermodynamic and Transport Properties-REFPROP, Version 10.0, National Institute of Standards and Technology. Online: https://www.nist.gov/srd/refprop.
Helium | dum_sorb | dum_subtype | refrig | 10 | 228320 | 5.1953 | -0.3836 | 0 | 0 | 0 | 0 | 0 | 2.5033 | 4.416 |  | Lemmon, E. W.; Bell, I. H.; Huber, M. L.; McLinden, M. O. (2018): NIST Standard Reference Database 23. Reference Fluid Thermodynamic and Transport Properties-REFPROP, Version 10.0, National Institute of Standards and Technology. Online: https://www.nist.gov/srd/refprop.
Isobutane | dum_sorb | dum_subtype | refrig | 10 | 3629000 | 407.81 | 0.184 | 0 | 0 | 0 | 0 | 0 | 130.7895 | 346.6385 |  | Lemmon, E. W.; Bell, I. H.; Huber, M. L.; McLinden, M. O. (2018): NIST Standard Reference Database 23. Reference Fluid Thermodynamic and Transport Properties-REFPROP, Version 10.0, National Institute of Standards and Technology. Online: https://www.nist.gov/srd/refprop.
Krypton | dum_sorb | dum_subtype | refrig | 10 | 5525000 | 209.48 | -0.000894 | 0 | 0 | 0 | 0 | 0 | 133.147 | 178.058 |  | Lemmon, E. W.; Bell, I. H.; Huber, M. L.; McLinden, M. O. (2018): NIST Standard Reference Database 23. Reference Fluid Thermodynamic and Transport Properties-REFPROP, Version 10.0, National Institute of Standards and Technology. Online: https://www.nist.gov/srd/refprop.
Methane | dum_sorb | dum_subtype | refrig | 10 | 4599200 | 190.56 | 0.01142 | 0 | 0 | 0 | 0 | 0 | 104.2981 | 161.976 |  | Lemmon, E. W.; Bell, I. H.; Huber, M. L.; McLinden, M. O. (2018): NIST Standard Reference Database 23. Reference Fluid Thermodynamic and Transport Properties-REFPROP, Version 10.0, National Institute of Standards and Technology. Online: https://www.nist.gov/srd/refprop.
Methanol | dum_sorb | dum_subtype | refrig | 10 | 8103500 | 512.6 | 0.5625 | 0 | 0 | 0 | 0 | 0 | 201.9515 | 435.71 |  | Lemmon, E. W.; Bell, I. H.; Huber, M. L.; McLinden, M. O. (2018): NIST Standard Reference Database 23. Reference Fluid Thermodynamic and Transport Properties-REFPROP, Version 10.0, National Institute of Standards and Technology. Online: https://www.nist.gov/srd/refprop.
Neon | dum_sorb | dum_subtype | refrig | 10 | 2661600 | 44.4 | -0.0355 | 0 | 0 | 0 | 0 | 0 | 28.2394 | 37.74 |  | Lemmon, E. W.; Bell, I. H.; Huber, M. L.; McLinden, M. O. (2018): NIST Standard Reference Database 23. Reference Fluid Thermodynamic and Transport Properties-REFPROP, Version 10.0, National Institute of Standards and Technology. Online: https://www.nist.gov/srd/refprop.
Nitrogen | dum_sorb | dum_subtype | refrig | 10 | 3395800 | 126.19 | 0.0372 | 0 | 0 | 0 | 0 | 0 | 72.6236 | 107.2615 |  | Lemmon, E. W.; Bell, I. H.; Huber, M. L.; McLinden, M. O. (2018): NIST Standard Reference Database 23. Reference Fluid Thermodynamic and Transport Properties-REFPROP, Version 10.0, National Institute of Standards and Technology. Online: https://www.nist.gov/srd/refprop.
Oxygen | dum_sorb | dum_subtype | refrig | 10 | 5043000 | 154.58 | 0.0222 | 0 | 0 | 0 | 0 | 0 | 62.5151 | 131.393 |  | Lemmon, E. W.; Bell, I. H.; Huber, M. L.; McLinden, M. O. (2018): NIST Standard Reference Database 23. Reference Fluid Thermodynamic and Transport Properties-REFPROP, Version 10.0, National Institute of Standards and Technology. Online: https://www.nist.gov/srd/refprop.
Propane | dum_sorb | dum_subtype | refrig | 10 | 4251200 | 369.89 | 0.1521 | 0 | 0 | 0 | 0 | 0 | 98.3538 | 314.4065 |  | Lemmon, E. W.; Bell, I. H.; Huber, M. L.; McLinden, M. O. (2018): NIST Standard Reference Database 23. Reference Fluid Thermodynamic and Transport Properties-REFPROP, Version 10.0, National Institute of Standards and Technology. Online: https://www.nist.gov/srd/refprop.
Propylene | dum_sorb | dum_subtype | refrig | 10 | 4555000 | 364.21 | 0.146 | 0 | 0 | 0 | 0 | 0 | 101.1459 | 309.5785 |  | Lemmon, E. W.; Bell, I. H.; Huber, M. L.; McLinden, M. O. (2018): NIST Standard Reference Database 23. Reference Fluid Thermodynamic and Transport Properties-REFPROP, Version 10.0, National Institute of Standards and Technology. Online: https://www.nist.gov/srd/refprop.
R-12 | dum_sorb | dum_subtype | refrig | 10 | 4136100 | 385.12 | 0.17948 | 0 | 0 | 0 | 0 | 0 | 133.515 | 327.352 |  | Lemmon, E. W.; Bell, I. H.; Huber, M. L.; McLinden, M. O. (2018): NIST Standard Reference Database 23. Reference Fluid Thermodynamic and Transport Properties-REFPROP, Version 10.0, National Institute of Standards and Technology. Online: https://www.nist.gov/srd/refprop.
R-123 | dum_sorb | dum_subtype | refrig | 10 | 3661800 | 456.83 | 0.28192 | 0 | 0 | 0 | 0 | 0 | 190.9 | 388.3055 |  | Lemmon, E. W.; Bell, I. H.; Huber, M. L.; McLinden, M. O. (2018): NIST Standard Reference Database 23. Reference Fluid Thermodynamic and Transport Properties-REFPROP, Version 10.0, National Institute of Standards and Technology. Online: https://www.nist.gov/srd/refprop.
R-1234ze(E) | dum_sorb | dum_subtype | refrig | 10 | 3634900 | 382.51 | 0.313 | 0 | 0 | 0 | 0 | 0 | 194.35 | 325.1335 |  | Lemmon, E. W.; Bell, I. H.; Huber, M. L.; McLinden, M. O. (2018): NIST Standard Reference Database 23. Reference Fluid Thermodynamic and Transport Properties-REFPROP, Version 10.0, National Institute of Standards and Technology. Online: https://www.nist.gov/srd/refprop.
R-125 | dum_sorb | dum_subtype | refrig | 10 | 3617700 | 339.17 | 0.3052 | 0 | 0 | 0 | 0 | 0 | 198.398 | 288.2945 |  | Lemmon, E. W.; Bell, I. H.; Huber, M. L.; McLinden, M. O. (2018): NIST Standard Reference Database 23. Reference Fluid Thermodynamic and Transport Properties-REFPROP, Version 10.0, National Institute of Standards and Technology. Online: https://www.nist.gov/srd/refprop.
R-134a | dum_sorb | dum_subtype | refrig | 10 | 4059300 | 374.21 | 0.32684 | 0 | 0 | 0 | 0 | 0 | 195.3275 | 318.0785 |  | Lemmon, E. W.; Bell, I. H.; Huber, M. L.; McLinden, M. O. (2018): NIST Standard Reference Database 23. Reference Fluid Thermodynamic and Transport Properties-REFPROP, Version 10.0, National Institute of Standards and Technology. Online: https://www.nist.gov/srd/refprop.
R-142b | dum_sorb | dum_subtype | refrig | 10 | 4055000 | 410.26 | 0.2321 | 0 | 0 | 0 | 0 | 0 | 164.128 | 348.721 |  | Lemmon, E. W.; Bell, I. H.; Huber, M. L.; McLinden, M. O. (2018): NIST Standard Reference Database 23. Reference Fluid Thermodynamic and Transport Properties-REFPROP, Version 10.0, National Institute of Standards and Technology. Online: https://www.nist.gov/srd/refprop.
R-143a | dum_sorb | dum_subtype | refrig | 10 | 3761000 | 345.86 | 0.2615 | 0 | 0 | 0 | 0 | 0 | 185.541 | 293.981 |  | Lemmon, E. W.; Bell, I. H.; Huber, M. L.; McLinden, M. O. (2018): NIST Standard Reference Database 23. Reference Fluid Thermodynamic and Transport Properties-REFPROP, Version 10.0, National Institute of Standards and Technology. Online: https://www.nist.gov/srd/refprop.
R-152a | dum_sorb | dum_subtype | refrig | 10 | 4516800 | 386.41 | 0.27521 | 0 | 0 | 0 | 0 | 0 | 177.744 | 328.4485 |  | Lemmon, E. W.; Bell, I. H.; Huber, M. L.; McLinden, M. O. (2018): NIST Standard Reference Database 23. Reference Fluid Thermodynamic and Transport Properties-REFPROP, Version 10.0, National Institute of Standards and Technology. Online: https://www.nist.gov/srd/refprop.
R-22 | dum_sorb | dum_subtype | refrig | 10 | 4990000 | 369.3 | 0.22082 | 0 | 0 | 0 | 0 | 0 | 133.0895 | 313.905 |  | Lemmon, E. W.; Bell, I. H.; Huber, M. L.; McLinden, M. O. (2018): NIST Standard Reference Database 23. Reference Fluid Thermodynamic and Transport Properties-REFPROP, Version 10.0, National Institute of Standards and Technology. Online: https://www.nist.gov/srd/refprop.
R-227ea | dum_sorb | dum_subtype | refrig | 10 | 2925000 | 374.9 | 0.357 | 0 | 0 | 0 | 0 | 0 | 168.3025 | 318.665 |  | Lemmon, E. W.; Bell, I. H.; Huber, M. L.; McLinden, M. O. (2018): NIST Standard Reference Database 23. Reference Fluid Thermodynamic and Transport Properties-REFPROP, Version 10.0, National Institute of Standards and Technology. Online: https://www.nist.gov/srd/refprop.
R-23 | dum_sorb | dum_subtype | refrig | 10 | 4832000 | 299.29 | 0.263 | 0 | 0 | 0 | 0 | 0 | 135.723 | 254.3965 |  | Lemmon, E. W.; Bell, I. H.; Huber, M. L.; McLinden, M. O. (2018): NIST Standard Reference Database 23. Reference Fluid Thermodynamic and Transport Properties-REFPROP, Version 10.0, National Institute of Standards and Technology. Online: https://www.nist.gov/srd/refprop.
R-32 | dum_sorb | dum_subtype | refrig | 10 | 5782000 | 351.26 | 0.2769 | 0 | 0 | 0 | 0 | 0 | 156.791 | 298.571 |  | Lemmon, E. W.; Bell, I. H.; Huber, M. L.; McLinden, M. O. (2018): NIST Standard Reference Database 23. Reference Fluid Thermodynamic and Transport Properties-REFPROP, Version 10.0, National Institute of Standards and Technology. Online: https://www.nist.gov/srd/refprop.
Toluene | dum_sorb | dum_subtype | refrig | 10 | 4126300 | 591.75 | 0.2657 | 0 | 0 | 0 | 0 | 0 | 204.7 | 502.9875 |  | Lemmon, E. W.; Bell, I. H.; Huber, M. L.; McLinden, M. O. (2018): NIST Standard Reference Database 23. Reference Fluid Thermodynamic and Transport Properties-REFPROP, Version 10.0, National Institute of Standards and Technology. Online: https://www.nist.gov/srd/refprop.
Water | dum_sorb | dum_subtype | refrig | 10 | 22064000 | 647.1 | 0.3443 | 0 | 0 | 0 | 0 | 0 | 314.134 | 550.035 |  | Lemmon, E. W.; Bell, I. H.; Huber, M. L.; McLinden, M. O. (2018): NIST Standard Reference Database 23. Reference Fluid Thermodynamic and Transport Properties-REFPROP, Version 10.0, National Institute of Standards and Technology. Online: https://www.nist.gov/srd/refprop.