## MixingRule
refrigerant | sorbent | sorbent-subtype | type | EoS | MIXING | p_crit_1 | T_crit_1 | omega_1 | kappa_1_1 | beta_0_1 | beta_1_1 | beta_2_1 | beta_3_1 | p_crit_2 | T_crit_2 | omega_2 | kappa_1_2 | beta_0_2 | beta_1_2 | beta_2_2 | beta_3_2 | delta_12 | m | l_12 | l_21 | t | validity-temperature-min | validity-temperature-max | comment | literature
- | - | - | - | in - | in - | in Pa | in K | in - | in - | in - | in - | in - | in - | in - | in K | in - | in - | in - | in - | in - | in - | in - | in - | in - | in - | in - | in K | in K | - | -
CarbonDioxide | ionic liquid | [C4mim][NTf2] | abs | 10 | -5 | 7380000 | 304.2 | 0.2236 | 0 | 0 | 0 | 0 | 0 | 2765000 | 1077 | 0.3004 | 0 | 0 | 0 | 0 | 0 | 0.0493 | 0 | 0 | 0 | 0 | 313.15 | 323.15 |  | Manic, Marina S.; Queimada, António J.; Macedo, Eugénia A.; Najdanovic-Visak, Vesna (2012): High-pressure solubilities of carbon dioxide in ionic liquids based on bis(trifluoromethylsulfonyl)imide and chloride. In: The Journal of Supercritical Fluids 65, S. 1–10. DOI: 10.1016/j.supflu.2012.02.016.
CarbonDioxide | ionic liquid | [C10mim][NTf2] | abs | 10 | -5 | 7380000 | 304.2 | 0.2236 | 0 | 0 | 0 | 0 | 0 | 1867000 | 800 | 0.5741 | 0 | 0 | 0 | 0 | 0 | 0.0056 | 0 | 0 | 0 | 0 | 313.15 | 323.15 |  | Manic, Marina S.; Queimada, António J.; Macedo, Eugénia A.; Najdanovic-Visak, Vesna (2012): High-pressure solubilities of carbon dioxide in ionic liquids based on bis(trifluoromethylsulfonyl)imide and chloride. In: The Journal of Supercritical Fluids 65, S. 1–10. DOI: 10.1016/j.supflu.2012.02.016.
CarbonDioxide | ionic liquid | [Pyrr4,1][NTf2] | abs | 10 | -5 | 7380000 | 304.2 | 0.2236 | 0 | 0 | 0 | 0 | 0 | 2425000 | 1093.1 | 0.3467 | 0 | 0 | 0 | 0 | 0 | 0.00526 | 0 | 0 | 0 | 0 | 313.15 | 323.15 |  | Manic, Marina S.; Queimada, António J.; Macedo, Eugénia A.; Najdanovic-Visak, Vesna (2012): High-pressure solubilities of carbon dioxide in ionic liquids based on bis(trifluoromethylsulfonyl)imide and chloride. In: The Journal of Supercritical Fluids 65, S. 1–10. DOI: 10.1016/j.supflu.2012.02.016.
CarbonDioxide | ionic liquid | [N4,1,1,1][NTf2] | abs | 10 | -5 | 7380000 | 304.2 | 0.2236 | 0 | 0 | 0 | 0 | 0 | 2588000 | 1079.6 | 0.3334 | 0 | 0 | 0 | 0 | 0 | -0.0006 | 0 | 0 | 0 | 0 | 313.15 | 323.15 |  | Manic, Marina S.; Queimada, António J.; Macedo, Eugénia A.; Najdanovic-Visak, Vesna (2012): High-pressure solubilities of carbon dioxide in ionic liquids based on bis(trifluoromethylsulfonyl)imide and chloride. In: The Journal of Supercritical Fluids 65, S. 1–10. DOI: 10.1016/j.supflu.2012.02.016.
CarbonDioxide | ionic liquid | [N1,8,8,8][NTf2] | abs | 10 | -5 | 7380000 | 304.2 | 0.2236 | 0 | 0 | 0 | 0 | 0 | 1064000 | 750.6 | 0.9962 | 0 | 0 | 0 | 0 | 0 | -0.0008 | 0 | 0 | 0 | 0 | 313.15 | 323.15 |  | Manic, Marina S.; Queimada, António J.; Macedo, Eugénia A.; Najdanovic-Visak, Vesna (2012): High-pressure solubilities of carbon dioxide in ionic liquids based on bis(trifluoromethylsulfonyl)imide and chloride. In: The Journal of Supercritical Fluids 65, S. 1–10. DOI: 10.1016/j.supflu.2012.02.016.
CarbonDioxide | ionic liquid | [P6,6,6,14][NTf2] | abs | 10 | -5 | 7380000 | 304.2 | 0.2236 | 0 | 0 | 0 | 0 | 0 | 795000 | 805.5 | 0.7947 | 0 | 0 | 0 | 0 | 0 | -0.0032 | 0 | 0 | 0 | 0 | 313.15 | 323.15 |  | Manic, Marina S.; Queimada, António J.; Macedo, Eugénia A.; Najdanovic-Visak, Vesna (2012): High-pressure solubilities of carbon dioxide in ionic liquids based on bis(trifluoromethylsulfonyl)imide and chloride. In: The Journal of Supercritical Fluids 65, S. 1–10. DOI: 10.1016/j.supflu.2012.02.016.
CarbonDioxide | ionic liquid | [P6,6,6,14][Cl] | abs | 10 | -5 | 7380000 | 304.2 | 0.2236 | 0 | 0 | 0 | 0 | 0 | 851000 | 803.9 | 0.8915 | 0 | 0 | 0 | 0 | 0 | 0.0912 | 0 | 0 | 0 | 0 | 313.15 | 323.15 |  | Manic, Marina S.; Queimada, António J.; Macedo, Eugénia A.; Najdanovic-Visak, Vesna (2012): High-pressure solubilities of carbon dioxide in ionic liquids based on bis(trifluoromethylsulfonyl)imide and chloride. In: The Journal of Supercritical Fluids 65, S. 1–10. DOI: 10.1016/j.supflu.2012.02.016.
Isobutane | lubricant | POE ISO7 | abs | 10 | -5 | 3629000 | 407.81 | 0.184 | 0 | 0 | 0 | 0 | 0 | 1127000 | 743.05 | 0.7915 | 0 | 0 | 0 | 0 | 0 | 0.01749 | 0 | 0 | 0 | 0 |  |  |  | Marcelino Neto, Moisés A.; Barbosa, Jader R. (2008): Solubility, density and viscosity of a mixture of R-600a and polyol ester oil. In: International Journal of Refrigeration 31 (1), S. 34–44. DOI: 10.1016/j.ijrefrig.2007.08.004.
CarbonDioxide | ionic liquid | [C4mim][NTf2] | abs | -5 | -5 | 7380000 | 304.2 | 0.2236 | 0 | 0 | 0 | 0 | 0 | 2765000 | 1077 | 0.3004 | 0 | 0 | 0 | 0 | 0 | 0.0512 | 0 | 0 | 0 | 0 | 313.15 | 323.15 |  | Manic, Marina S.; Queimada, António J.; Macedo, Eugénia A.; Najdanovic-Visak, Vesna (2012): High-pressure solubilities of carbon dioxide in ionic liquids based on bis(trifluoromethylsulfonyl)imide and chloride. In: The Journal of Supercritical Fluids 65, S. 1–10. DOI: 10.1016/j.supflu.2012.02.016.
CarbonDioxide | ionic liquid | [C10mim][NTf2] | abs | -5 | -5 | 7380000 | 304.2 | 0.2236 | 0 | 0 | 0 | 0 | 0 | 1867000 | 800 | 0.5741 | 0 | 0 | 0 | 0 | 0 | 0.0625 | 0 | 0 | 0 | 0 | 313.15 | 323.15 |  | Manic, Marina S.; Queimada, António J.; Macedo, Eugénia A.; Najdanovic-Visak, Vesna (2012): High-pressure solubilities of carbon dioxide in ionic liquids based on bis(trifluoromethylsulfonyl)imide and chloride. In: The Journal of Supercritical Fluids 65, S. 1–10. DOI: 10.1016/j.supflu.2012.02.016.
CarbonDioxide | ionic liquid | [Pyrr4,1][NTf2] | abs | -5 | -5 | 7380000 | 304.2 | 0.2236 | 0 | 0 | 0 | 0 | 0 | 2425000 | 1093.1 | 0.3467 | 0 | 0 | 0 | 0 | 0 | 0.0568 | 0 | 0 | 0 | 0 | 313.15 | 323.15 |  | Manic, Marina S.; Queimada, António J.; Macedo, Eugénia A.; Najdanovic-Visak, Vesna (2012): High-pressure solubilities of carbon dioxide in ionic liquids based on bis(trifluoromethylsulfonyl)imide and chloride. In: The Journal of Supercritical Fluids 65, S. 1–10. DOI: 10.1016/j.supflu.2012.02.016.
CarbonDioxide | ionic liquid | [N4,1,1,1][NTf2] | abs | -5 | -5 | 7380000 | 304.2 | 0.2236 | 0 | 0 | 0 | 0 | 0 | 2588000 | 1079.6 | 0.3334 | 0 | 0 | 0 | 0 | 0 | -0.0018 | 0 | 0 | 0 | 0 | 313.15 | 323.15 |  | Manic, Marina S.; Queimada, António J.; Macedo, Eugénia A.; Najdanovic-Visak, Vesna (2012): High-pressure solubilities of carbon dioxide in ionic liquids based on bis(trifluoromethylsulfonyl)imide and chloride. In: The Journal of Supercritical Fluids 65, S. 1–10. DOI: 10.1016/j.supflu.2012.02.016.
CarbonDioxide | ionic liquid | [N1,8,8,8][NTf2] | abs | -5 | -5 | 7380000 | 304.2 | 0.2236 | 0 | 0 | 0 | 0 | 0 | 1064000 | 750.6 | 0.9962 | 0 | 0 | 0 | 0 | 0 | 0.0147 | 0 | 0 | 0 | 0 | 313.15 | 323.15 |  | Manic, Marina S.; Queimada, António J.; Macedo, Eugénia A.; Najdanovic-Visak, Vesna (2012): High-pressure solubilities of carbon dioxide in ionic liquids based on bis(trifluoromethylsulfonyl)imide and chloride. In: The Journal of Supercritical Fluids 65, S. 1–10. DOI: 10.1016/j.supflu.2012.02.016.
CarbonDioxide | ionic liquid | [P6,6,6,14][NTf2] | abs | -5 | -5 | 7380000 | 304.2 | 0.2236 | 0 | 0 | 0 | 0 | 0 | 795000 | 805.5 | 0.7947 | 0 | 0 | 0 | 0 | 0 | 0.0488 | 0 | 0 | 0 | 0 | 313.15 | 323.15 |  | Manic, Marina S.; Queimada, António J.; Macedo, Eugénia A.; Najdanovic-Visak, Vesna (2012): High-pressure solubilities of carbon dioxide in ionic liquids based on bis(trifluoromethylsulfonyl)imide and chloride. In: The Journal of Supercritical Fluids 65, S. 1–10. DOI: 10.1016/j.supflu.2012.02.016.
CarbonDioxide | ionic liquid | [P6,6,6,14][Cl] | abs | -5 | -5 | 7380000 | 304.2 | 0.2236 | 0 | 0 | 0 | 0 | 0 | 851000 | 803.9 | 0.8915 | 0 | 0 | 0 | 0 | 0 | 0.1111 | 0 | 0 | 0 | 0 | 313.15 | 323.15 |  | Manic, Marina S.; Queimada, António J.; Macedo, Eugénia A.; Najdanovic-Visak, Vesna (2012): High-pressure solubilities of carbon dioxide in ionic liquids based on bis(trifluoromethylsulfonyl)imide and chloride. In: The Journal of Supercritical Fluids 65, S. 1–10. DOI: 10.1016/j.supflu.2012.02.016.
R-125 | lubricant | BAB15 | abs | 20 | -5 | 3629000 | 339.33 | 0.30349 | -0.0502 | 0 | 0 | 0 | 0 | 1199000 | 763.35 | 0.71608 | -0.1331 | 0 | 0 | 0 | 0 | 0.1645 | 0 | 0 | 0 | 0 | 313.15 | 353.15 |  | Takigawa, Katsuya; Sandler, Stanley I.; Yokozeki, Akimichi (2002): Solubility and viscosity of refrigerant/lubricant mixtures. Hydrofluorocarbon/alkylbenzene systems. In: International Journal of Refrigeration 25 (8), S. 1014–1024. DOI: 10.1016/S0140-7007(02)00025-7.
R-125 | lubricant | BAB32 | abs | 20 | -5 | 3629000 | 339.33 | 0.30349 | -0.0502 | 0 | 0 | 0 | 0 | 1138000 | 772.89 | 0.69473 | -0.0986 | 0 | 0 | 0 | 0 | 0.1837 | 0 | 0 | 0 | 0 | 313.15 | 353.15 |  | Takigawa, Katsuya; Sandler, Stanley I.; Yokozeki, Akimichi (2002): Solubility and viscosity of refrigerant/lubricant mixtures. Hydrofluorocarbon/alkylbenzene systems. In: International Journal of Refrigeration 25 (8), S. 1014–1024. DOI: 10.1016/S0140-7007(02)00025-7.
R-134a | lubricant | BAB15 | abs | 20 | -5 | 4059300 | 374.21 | 0.32684 | -0.0077 | 0 | 0 | 0 | 0 | 1199000 | 763.35 | 0.71608 | -0.1331 | 0 | 0 | 0 | 0 | 0.1496 | 0 | 0 | 0 | 0 | 313.15 | 353.15 |  | Takigawa, Katsuya; Sandler, Stanley I.; Yokozeki, Akimichi (2002): Solubility and viscosity of refrigerant/lubricant mixtures. Hydrofluorocarbon/alkylbenzene systems. In: International Journal of Refrigeration 25 (8), S. 1014–1024. DOI: 10.1016/S0140-7007(02)00025-7.
R-134a | lubricant | BAB32 | abs | 20 | -5 | 4059300 | 374.21 | 0.32684 | -0.0077 | 0 | 0 | 0 | 0 | 1138000 | 772.89 | 0.69473 | -0.0986 | 0 | 0 | 0 | 0 | 0.1598 | 0 | 0 | 0 | 0 | 313.15 | 353.15 |  | Takigawa, Katsuya; Sandler, Stanley I.; Yokozeki, Akimichi (2002): Solubility and viscosity of refrigerant/lubricant mixtures. Hydrofluorocarbon/alkylbenzene systems. In: International Journal of Refrigeration 25 (8), S. 1014–1024. DOI: 10.1016/S0140-7007(02)00025-7.
R-143a | lubricant | BAB15 | abs | 20 | -5 | 3764100 | 345.86 | 0.26049 | -0.0399 | 0 | 0 | 0 | 0 | 1199000 | 763.35 | 0.71608 | -0.1331 | 0 | 0 | 0 | 0 | 0.1293 | 0 | 0 | 0 | 0 | 313.15 | 353.15 |  | Takigawa, Katsuya; Sandler, Stanley I.; Yokozeki, Akimichi (2002): Solubility and viscosity of refrigerant/lubricant mixtures. Hydrofluorocarbon/alkylbenzene systems. In: International Journal of Refrigeration 25 (8), S. 1014–1024. DOI: 10.1016/S0140-7007(02)00025-7.
R-143a | lubricant | BAB32 | abs | 20 | -5 | 3764100 | 345.86 | 0.26049 | -0.0399 | 0 | 0 | 0 | 0 | 1138000 | 772.89 | 0.69473 | -0.0986 | 0 | 0 | 0 | 0 | 0.138 | 0 | 0 | 0 | 0 | 313.15 | 353.15 |  | Takigawa, Katsuya; Sandler, Stanley I.; Yokozeki, Akimichi (2002): Solubility and viscosity of refrigerant/lubricant mixtures. Hydrofluorocarbon/alkylbenzene systems. In: International Journal of Refrigeration 25 (8), S. 1014–1024. DOI: 10.1016/S0140-7007(02)00025-7.
R-32 | lubricant | BAB15 | abs | 20 | -5 | 5782000 | 351.255 | 0.2768 | -0.0499 | 0 | 0 | 0 | 0 | 1199000 | 763.35 | 0.71608 | -0.1331 | 0 | 0 | 0 | 0 | 0.1339 | 0 | 0 | 0 | 0 | 313.15 | 353.15 |  | Takigawa, Katsuya; Sandler, Stanley I.; Yokozeki, Akimichi (2002): Solubility and viscosity of refrigerant/lubricant mixtures. Hydrofluorocarbon/alkylbenzene systems. In: International Journal of Refrigeration 25 (8), S. 1014–1024. DOI: 10.1016/S0140-7007(02)00025-7.
R-32 | lubricant | BAB32 | abs | 20 | -5 | 5782000 | 351.255 | 0.2768 | -0.0499 | 0 | 0 | 0 | 0 | 1138000 | 772.89 | 0.69473 | -0.0986 | 0 | 0 | 0 | 0 | 0.1457 | 0 | 0 | 0 | 0 | 313.15 | 353.15 |  | Takigawa, Katsuya; Sandler, Stanley I.; Yokozeki, Akimichi (2002): Solubility and viscosity of refrigerant/lubricant mixtures. Hydrofluorocarbon/alkylbenzene systems. In: International Journal of Refrigeration 25 (8), S. 1014–1024. DOI: 10.1016/S0140-7007(02)00025-7.
R-23 | 1-Phenyloctane |  | abs | 10 | 5 | 4858000 | 299.3 | 0.267 | 0 | 0 | 0 | 0 | 0 | 1980000 | 725 | 0.572 | 0 | 0 | 0 | 0 | 0 | 0.148 | -0.014 | 0 | 0 | 0 | 253.15 | 368.15 |  | Bogatu, Cristina; Geană, Dan; Vîlcu, Rodica; Duţă, Anca; Poot, Wim; Loos, Theo W. de (2010): Fluid phase equilibria in the binary system trifluoromethane+1-phenyloctane. In: Fluid Phase Equilibria 295 (2), S. 186–193. DOI: 10.1016/j.fluid.2010.04.013.
R-23 | 1-Phenyloctane |  | abs | -5 | 5 | 4858000 | 299.3 | 0.267 | 0 | 0 | 0 | 0 | 0 | 1980000 | 725 | 0.572 | 0 | 0 | 0 | 0 | 0 | 0.15 | -0.013 | 0 | 0 | 0 | 253.15 | 368.15 |  | Bogatu, Cristina; Geană, Dan; Vîlcu, Rodica; Duţă, Anca; Poot, Wim; Loos, Theo W. de (2010): Fluid phase equilibria in the binary system trifluoromethane+1-phenyloctane. In: Fluid Phase Equilibria 295 (2), S. 186–193. DOI: 10.1016/j.fluid.2010.04.013.
R-32 | lubricant | POE32 | abs | -10 | 10 | 5782000 | 351.26 | 0 | 0 | 1.0019 | 0.48333 | -0.07538 | 0.00673 | 874000 | 864 | 0 | 0 | 1 | 0.913 | 0 | 0 | 0 | 0 | 0.0646 | 0.0266 | 0 |  |  |  | Yokozeki, A. (2001): Solubility of Refrigerant in Various Lubricants. In: International Journal of Thermophysics 22 (4), S. 1057–1071. DOI: 10.1023/A:1010695705260.
R-32 | lubricant | POE68 | abs | -10 | 10 | 5782000 | 351.26 | 0 | 0 | 1.0019 | 0.48333 | -0.07538 | 0.00673 | 682000 | 746 | 0 | 0 | 1 | 1.249 | 0 | 0 | 0 | 0.0128 | 0.0871 | 0.0138 | 0 |  |  |  | Yokozeki, A. (2001): Solubility of Refrigerant in Various Lubricants. In: International Journal of Thermophysics 22 (4), S. 1057–1071. DOI: 10.1023/A:1010695705260.
R-32 | lubricant | PEB8 | abs | -10 | 10 | 5782000 | 351.26 | 0 | 0 | 1.0019 | 0.48333 | -0.07538 | 0.00673 | 772000 | 793 | 0 | 0 | 1 | 0.941 | 0 | 0 | 0 | 0.0121 | 20.058 | 0.0698 | -78.2 |  |  |  | Yokozeki, A. (2001): Solubility of Refrigerant in Various Lubricants. In: International Journal of Thermophysics 22 (4), S. 1057–1071. DOI: 10.1023/A:1010695705260.
R-32 | lubricant | HAB32 | abs | -10 | 10 | 5782000 | 351.26 | 0 | 0 | 1.0019 | 0.48333 | -0.07538 | 0.00673 | 1073000 | 758 | 0 | 0 | 1 | 1.115 | 0 | 0 | 0 | -0.1536 | 0.1276 | 0.1422 | 0 |  |  |  | Yokozeki, A. (2001): Solubility of Refrigerant in Various Lubricants. In: International Journal of Thermophysics 22 (4), S. 1057–1071. DOI: 10.1023/A:1010695705260.
R-125 | lubricant | POE32 | abs | -10 | 10 | 3637000 | 339.19 | 0 | 0 | 1.0001 | 0.47736 | -0.01977 | -0.0177 | 874000 | 864 | 0 | 0 | 1 | 0.913 | 0 | 0 | 0 | 0.0296 | 0.0179 | 0.0029 | 0 |  |  |  | Yokozeki, A. (2001): Solubility of Refrigerant in Various Lubricants. In: International Journal of Thermophysics 22 (4), S. 1057–1071. DOI: 10.1023/A:1010695705260.
R-125 | lubricant | POE68 | abs | -10 | 10 | 3637000 | 339.19 | 0 | 0 | 1.0001 | 0.47736 | -0.01977 | -0.0177 | 682000 | 746 | 0 | 0 | 1 | 1.249 | 0 | 0 | 0 | 0.0246 | 0.0245 | 0.0047 | 0 |  |  |  | Yokozeki, A. (2001): Solubility of Refrigerant in Various Lubricants. In: International Journal of Thermophysics 22 (4), S. 1057–1071. DOI: 10.1023/A:1010695705260.
R-125 | lubricant | PEB8 | abs | -10 | 10 | 3637000 | 339.19 | 0 | 0 | 1.0001 | 0.47736 | -0.01977 | -0.0177 | 772000 | 793 | 0 | 0 | 1 | 0.941 | 0 | 0 | 0 | 0.0119 | 0.0005 | 0.0005 | 0 |  |  |  | Yokozeki, A. (2001): Solubility of Refrigerant in Various Lubricants. In: International Journal of Thermophysics 22 (4), S. 1057–1071. DOI: 10.1023/A:1010695705260.
R-125 | lubricant | HC16 | abs | -10 | 10 | 3637000 | 339.19 | 0 | 0 | 1.0001 | 0.47736 | -0.01977 | -0.0177 | 1419000 | 717 | 0 | 0 | 1 | 0.731 | 0 | 0 | 0 | -0.2174 | 0.1556 | 0.1556 | 5.42 |  |  |  | Yokozeki, A. (2001): Solubility of Refrigerant in Various Lubricants. In: International Journal of Thermophysics 22 (4), S. 1057–1071. DOI: 10.1023/A:1010695705260.
R-125 | lubricant | HAB32 | abs | -10 | 10 | 3637000 | 339.19 | 0 | 0 | 1.0001 | 0.47736 | -0.01977 | -0.0177 | 1073000 | 758 | 0 | 0 | 1 | 1.115 | 0 | 0 | 0 | -0.1536 | 0.1276 | 0.1422 | 0 |  |  |  | Yokozeki, A. (2001): Solubility of Refrigerant in Various Lubricants. In: International Journal of Thermophysics 22 (4), S. 1057–1071. DOI: 10.1023/A:1010695705260.
R-125 | lubricant | HAB15 | abs | -10 | 10 | 3637000 | 339.19 | 0 | 0 | 1.0001 | 0.47736 | -0.01977 | -0.0177 | 1145000 | 755 | 0 | 0 | 1 | 0.95 | 0 | 0 | 0 | -0.157 | 0.0915 | 0.1297 | 12.2 |  |  |  | Yokozeki, A. (2001): Solubility of Refrigerant in Various Lubricants. In: International Journal of Thermophysics 22 (4), S. 1057–1071. DOI: 10.1023/A:1010695705260.
R-134a | lubricant | POE32 | abs | -10 | 10 | 4059000 | 374.21 | 0 | 0 | 1.0025 | 0.50532 | -0.04983 | 0 | 874000 | 864 | 0 | 0 | 1 | 0.913 | 0 | 0 | 0 | -0.0106 | 0.0561 | 0.0254 | 0 |  |  |  | Yokozeki, A. (2001): Solubility of Refrigerant in Various Lubricants. In: International Journal of Thermophysics 22 (4), S. 1057–1071. DOI: 10.1023/A:1010695705260.
R-134a | lubricant | POE68 | abs | -10 | 10 | 4059000 | 374.21 | 0 | 0 | 1.0025 | 0.50532 | -0.04983 | 0 | 682000 | 746 | 0 | 0 | 1 | 1.249 | 0 | 0 | 0 | -0.0109 | 0.0678 | 0.0351 | 0 |  |  |  | Yokozeki, A. (2001): Solubility of Refrigerant in Various Lubricants. In: International Journal of Thermophysics 22 (4), S. 1057–1071. DOI: 10.1023/A:1010695705260.
R-134a | lubricant | PEB8 | abs | -10 | 10 | 4059000 | 374.21 | 0 | 0 | 1.0025 | 0.50532 | -0.04983 | 0 | 772000 | 793 | 0 | 0 | 1 | 0.941 | 0 | 0 | 0 | -0.0193 | 0.0504 | 0.0359 | 0 |  |  |  | Yokozeki, A. (2001): Solubility of Refrigerant in Various Lubricants. In: International Journal of Thermophysics 22 (4), S. 1057–1071. DOI: 10.1023/A:1010695705260.
R-134a | lubricant | HC16 | abs | -10 | 10 | 4059000 | 374.21 | 0 | 0 | 1.0025 | 0.50532 | -0.04983 | 0 | 1419000 | 717 | 0 | 0 | 1 | 0.731 | 0 | 0 | 0 | -0.163 | 0.0928 | 0.1074 | 4.19 |  |  |  | Yokozeki, A. (2001): Solubility of Refrigerant in Various Lubricants. In: International Journal of Thermophysics 22 (4), S. 1057–1071. DOI: 10.1023/A:1010695705260.
R-134a | lubricant | HC13 | abs | -10 | 10 | 4059000 | 374.21 | 0 | 0 | 1.0025 | 0.50532 | -0.04983 | 0 | 1720000 | 676 | 0 | 0 | 1 | 0.79 | 0 | 0 | 0 | -0.1734 | 0.0859 | 0.1068 | 0 |  |  |  | Yokozeki, A. (2001): Solubility of Refrigerant in Various Lubricants. In: International Journal of Thermophysics 22 (4), S. 1057–1071. DOI: 10.1023/A:1010695705260.
R-134a | lubricant | HC20 | abs | -10 | 10 | 4059000 | 374.21 | 0 | 0 | 1.0025 | 0.50532 | -0.04983 | 0 | 1115000 | 767 | 0 | 0 | 1 | 1.076 | 0 | 0 | 0 | -0.1536 | 0.0782 | 0.1029 | 0 |  |  |  | Yokozeki, A. (2001): Solubility of Refrigerant in Various Lubricants. In: International Journal of Thermophysics 22 (4), S. 1057–1071. DOI: 10.1023/A:1010695705260.
R-134a | lubricant | HAB32 | abs | -10 | 10 | 4059000 | 374.21 | 0 | 0 | 1.0025 | 0.50532 | -0.04983 | 0 | 1073000 | 758 | 0 | 0 | 1 | 1.115 | 0 | 0 | 0 | -0.1661 | 0.1146 | 0.1332 | 0 |  |  |  | Yokozeki, A. (2001): Solubility of Refrigerant in Various Lubricants. In: International Journal of Thermophysics 22 (4), S. 1057–1071. DOI: 10.1023/A:1010695705260.
R-143a | lubricant | PEB8 | abs | -10 | 10 | 3759000 | 346.2 | 0 | 0 | 1.0006 | 0.45874 | -0.04846 | -0.0143 | 772000 | 793 | 0 | 0 | 1 | 0.941 | 0 | 0 | 0 | 0.0959 | -0.0845 | -0.0934 | -41.9 |  |  |  | Yokozeki, A. (2001): Solubility of Refrigerant in Various Lubricants. In: International Journal of Thermophysics 22 (4), S. 1057–1071. DOI: 10.1023/A:1010695705260.
R-143a | lubricant | HC16 | abs | -10 | 10 | 3759000 | 346.2 | 0 | 0 | 1.0006 | 0.45874 | -0.04846 | -0.0143 | 1419000 | 717 | 0 | 0 | 1 | 0.731 | 0 | 0 | 0 | -0.1544 | 0.1167 | 0.1167 | 0 |  |  |  | Yokozeki, A. (2001): Solubility of Refrigerant in Various Lubricants. In: International Journal of Thermophysics 22 (4), S. 1057–1071. DOI: 10.1023/A:1010695705260.
R-143a | lubricant | HAB15 | abs | -10 | 10 | 3759000 | 346.2 | 0 | 0 | 1.0006 | 0.45874 | -0.04846 | -0.0143 | 1145000 | 755 | 0 | 0 | 1 | 0.95 | 0 | 0 | 0 | -0.09 | 0.058 | 0.0904 | -3.68 |  |  |  | Yokozeki, A. (2001): Solubility of Refrigerant in Various Lubricants. In: International Journal of Thermophysics 22 (4), S. 1057–1071. DOI: 10.1023/A:1010695705260.
R-152a | lubricant | PEB8 | abs | -10 | 10 | 4520000 | 386.44 | 0 | 0 | 1.0012 | 0.48495 | -0.08508 | 0.0146 | 772000 | 793 | 0 | 0 | 1 | 0.941 | 0 | 0 | 0 | 0.094 | -0.0656 | -0.082 | -14.5 |  |  |  | Yokozeki, A. (2001): Solubility of Refrigerant in Various Lubricants. In: International Journal of Thermophysics 22 (4), S. 1057–1071. DOI: 10.1023/A:1010695705260.
R-152a | lubricant | HC16 | abs | -10 | 10 | 4520000 | 386.44 | 0 | 0 | 1.0012 | 0.48495 | -0.08508 | 0.0146 | 1419000 | 717 | 0 | 0 | 1 | 0.731 | 0 | 0 | 0 | -0.1254 | 0.0788 | 0.09 | 3.49 |  |  |  | Yokozeki, A. (2001): Solubility of Refrigerant in Various Lubricants. In: International Journal of Thermophysics 22 (4), S. 1057–1071. DOI: 10.1023/A:1010695705260.
R-12 | lubricant | AB32 | abs | -10 | 10 | 4116000 | 385.15 | 0 | 0 | 1.0002 | 0.39651 | -0.06152 | 0.0116 | 1015000 | 857 | 0 | 0 | 1 | 0.892 | 0 | 0 | 0 | 0 | 0.0339 | 0.0385 | 0 |  |  |  | Yokozeki, A. (2001): Solubility of Refrigerant in Various Lubricants. In: International Journal of Thermophysics 22 (4), S. 1057–1071. DOI: 10.1023/A:1010695705260.
R-22 | lubricant | AB32 | abs | -10 | 10 | 4978000 | 369.17 | 0 | 0 | 1.0011 | 0.43295 | -0.06214 | 0.015 | 1015000 | 857 | 0 | 0 | 1 | 0.892 | 0 | 0 | 0 | -0.0395 | 0.0569 | 0.0694 | 3.29 |  |  |  | Yokozeki, A. (2001): Solubility of Refrigerant in Various Lubricants. In: International Journal of Thermophysics 22 (4), S. 1057–1071. DOI: 10.1023/A:1010695705260.
R-13 B1 | lubricant | AB32 | abs | -10 | 10 | 3960000 | 340.2 | 0 | 0 | 1.0005 | 0.40042 | -0.08728 | 0.0292 | 1015000 | 857 | 0 | 0 | 1 | 0.892 | 0 | 0 | 0 | -0.0299 | 0.0598 | 0.1994 | 6.09 |  |  |  | Yokozeki, A. (2001): Solubility of Refrigerant in Various Lubricants. In: International Journal of Thermophysics 22 (4), S. 1057–1071. DOI: 10.1023/A:1010695705260.
R-123 | lubricant | MO56 | abs | -10 | 10 | 3668000 | 456.83 | 0 | 0 | 1.0016 | 0.47925 | -0.07111 | 0.0158 | 1104000 | 832 | 0 | 0 | 1 | 1.02 | 0 | 0 | 0 | -0.048 | 0.0384 | 0.0384 | 7.58 |  |  |  | Yokozeki, A. (2001): Solubility of Refrigerant in Various Lubricants. In: International Journal of Thermophysics 22 (4), S. 1057–1071. DOI: 10.1023/A:1010695705260.