## NrtlFixedDg
refrigerant | sorbent | sorbent-subtype | type | d_g_12 | d_g_21 | alpha_12 | validity-temperature-min | validity-temperature-max | comment | literature
- | - | - | - | in J/mol | in J/mol | in - | in K | in K | - | -
Water | ionic liquid | [EMIM][OAc] | abs | 28938 | -25691 | 0.10243 | 303.15 | 353.15 |  | Römich, Christiane; Merkel, Nina C.; Valbonesi, Alessandro; Schaber, Karlheinz; Sauer, Sven; Schubert, Thomas J. S. (2012): Thermodynamic Properties of Binary Mixtures of Water and Room-Temperature Ionic Liquids. Vapor Pressures, Heat Capacities, Densities, and Viscosities of Water + 1-Ethyl-3-methylimidazolium Acetate and Water + Diethylmethylammonium Methane Sulfonate. In: J. Chem. Eng. Data 57 (8), S. 2258–2264. DOI: 10.1021/je300132e.
Water | ionic liquid | [DEMA][OMs] | abs | -1051.4 | -5039.9 | 0.70862 | 303.15 | 353.15 |  | Römich, Christiane; Merkel, Nina C.; Valbonesi, Alessandro; Schaber, Karlheinz; Sauer, Sven; Schubert, Thomas J. S. (2012): Thermodynamic Properties of Binary Mixtures of Water and Room-Temperature Ionic Liquids. Vapor Pressures, Heat Capacities, Densities, and Viscosities of Water + 1-Ethyl-3-methylimidazolium Acetate and Water + Diethylmethylammonium Methane Sulfonate. In: J. Chem. Eng. Data 57 (8), S. 2258–2264. DOI: 10.1021/je300132e.
Water | ionic liquid | [EMIM]+[(CF3SO2)2N]- | abs | 12913.0792 | -1458.375 | 0.28 | 353.15 | 353.15 |  | Döker, Michael; Gmehling, Jürgen (2005): Measurement and prediction of vapor–liquid equilibria of ternary systems containing ionic liquids. In: Fluid Phase Equilibria 227 (2), S. 255–266. DOI: 10.1016/j.fluid.2004.11.010.
Water | ionic liquid | [BMIM]+[(CF3SO2)2N]- | abs | 19435.5168 | -348.9833 | 0.3 | 353.15 | 353.15 |  | Döker, Michael; Gmehling, Jürgen (2005): Measurement and prediction of vapor–liquid equilibria of ternary systems containing ionic liquids. In: Fluid Phase Equilibria 227 (2), S. 255–266. DOI: 10.1016/j.fluid.2004.11.010.
Acetone | ionic liquid | [EMIM]+[(CF3SO2)2N]- | abs | 4612.4416 | -4922.0576 | 0.47 | 353.15 | 353.15 |  | Döker, Michael; Gmehling, Jürgen (2005): Measurement and prediction of vapor–liquid equilibria of ternary systems containing ionic liquids. In: Fluid Phase Equilibria 227 (2), S. 255–266. DOI: 10.1016/j.fluid.2004.11.010.
Acetone | ionic liquid | [BMIM]+[(CF3SO2)2N]- | abs | 4093.8766 | -5089.4176 | 0.47 | 353.15 | 353.15 |  | Döker, Michael; Gmehling, Jürgen (2005): Measurement and prediction of vapor–liquid equilibria of ternary systems containing ionic liquids. In: Fluid Phase Equilibria 227 (2), S. 255–266. DOI: 10.1016/j.fluid.2004.11.010.
2-Propanol | ionic liquid | [EMIM]+[(CF3SO2)2N]- | abs | 7795.6288 | -1003.8671 | 0.6 | 353.15 | 353.15 |  | Döker, Michael; Gmehling, Jürgen (2005): Measurement and prediction of vapor–liquid equilibria of ternary systems containing ionic liquids. In: Fluid Phase Equilibria 227 (2), S. 255–266. DOI: 10.1016/j.fluid.2004.11.010.
2-Propanol | ionic liquid | [BMIM]+[(CF3SO2)2N]- | abs | 7020.3336 | -854.7912 | 0.8 | 353.15 | 353.15 |  | Döker, Michael; Gmehling, Jürgen (2005): Measurement and prediction of vapor–liquid equilibria of ternary systems containing ionic liquids. In: Fluid Phase Equilibria 227 (2), S. 255–266. DOI: 10.1016/j.fluid.2004.11.010.
R-1234ze(E) | lubricant | POE | abs | -3082.7 | 7567.5 | 0.5 | 273.15 | 353.15 |  | Bock, Jessica (2015): VAPOR-LIQUID EQUILIBRIA OF A LOW GWP REFRIGERANT, R-1234ZE(E), MIXED WITH A POE LUBRICANT. PhD Thesis. University of Illinois at Urbana-Champaign, Illinois.
R-12 | naphthenic |  | abs | -1105 | 4571 | 0.5 | 228.15 | 394.15 |  | Grebner, J. J. (1992): The Effects of Oil on the Thermodynamic Properties of Dichlorodifluoromethane (R-12) and Tetrafluoroethane (R-134a). Hg. v. Air Conditioning and Refrigeration Center. College of Engineering. University of Illinois at Urbana-Champaign. Air Conditioning and Refrigeration Center TR-13. Online verfügbar unter http://hdl.handle.net/2142/9702.
R-12 | paraffinic |  | abs | -2059 | 6981 | 0.5 | 255.15 | 394.15 |  | Grebner, J. J. (1992): The Effects of Oil on the Thermodynamic Properties of Dichlorodifluoromethane (R-12) and Tetrafluoroethane (R-134a). Hg. v. Air Conditioning and Refrigeration Center. College of Engineering. University of Illinois at Urbana-Champaign. Air Conditioning and Refrigeration Center TR-13. Online verfügbar unter http://hdl.handle.net/2142/9702.
R-22 | lubricant | POE | abs | -4709 | -967 | 0.5 | 253.15 | 333.15 |  | Martz, W. L.; Jacobi, A. M. (1994): Refrigerant-Oil Mixtures and Local Composition Modeling. Hg. v. Air Conditioning and Refrigeration Center. College of Engineering. University of Illinois at Urbana-Champaign. Air Conditioning and Refrigeration Center TR-68. Online verfügbar unter http://hdl.handle.net/2142/10986.
R-22 | lubricant | POE Castrol SW 46 | abs | 2818 | -4620 | 0.5 | 253.15 | 343.15 |  | Fleming, J. S.; Yan, Y. (2003): The prediction of vapour–liquid equilibrium behaviour of HFC blend–oil mixtures from commonly available data. In: International Journal of Refrigeration 26 (3), S. 266–274. DOI: 10.1016/S0140-7007(02)00130-5.
R-134a | lubricant | PAG | abs | -4788 | -359 | 0.5 | 263.15 | 343.15 |  | Martz, W. L.; Jacobi, A. M. (1994): Refrigerant-Oil Mixtures and Local Composition Modeling. Hg. v. Air Conditioning and Refrigeration Center. College of Engineering. University of Illinois at Urbana-Champaign. Air Conditioning and Refrigeration Center TR-68. Online verfügbar unter http://hdl.handle.net/2142/10986.
R-134a | lubricant | POE | abs | -2528 | 7421 | 0.5 | 255.15 | 394.15 |  | Grebner, J. J. (1992): The Effects of Oil on the Thermodynamic Properties of Dichlorodifluoromethane (R-12) and Tetrafluoroethane (R-134a). Hg. v. Air Conditioning and Refrigeration Center. College of Engineering. University of Illinois at Urbana-Champaign. Air Conditioning and Refrigeration Center TR-13. Online verfügbar unter http://hdl.handle.net/2142/9702.
R-134a | lubricant | POE | abs | -2784 | 9498 | 0.5 | 263.15 | 343.15 |  | Martz, W. L.; Jacobi, A. M. (1994): Refrigerant-Oil Mixtures and Local Composition Modeling. Hg. v. Air Conditioning and Refrigeration Center. College of Engineering. University of Illinois at Urbana-Champaign. Air Conditioning and Refrigeration Center TR-68. Online verfügbar unter http://hdl.handle.net/2142/10986.
R-134a | lubricant | POE Castrol SW 46 | abs | 3936 | -1240 | 0.5 | 253.15 | 343.15 |  | Fleming, J. S.; Yan, Y. (2003): The prediction of vapour–liquid equilibrium behaviour of HFC blend–oil mixtures from commonly available data. In: International Journal of Refrigeration 26 (3), S. 266–274. DOI: 10.1016/S0140-7007(02)00130-5.
R-125 | lubricant | POE | abs | -3363 | 8481 | 0.5 | 243.15 | 333.15 |  | Burton, C.; Jacobi, A. M.; Mehendale, S. S. (1999): Vapor-liquid equilibrium for R-32 and R-410A mixed with a polyol ester. Non-ideality and local composition modeling. In: International Journal of Refrigeration 22 (6), S. 458–471. DOI: 10.1016/S0140-7007(99)00012-2.
R-32 | lubricant | POE | abs | -2852.1 | 20000 | 0.5 |  |  |  | Burton, C.; Jacobi, A. M.; Mehendale, S. S. (1999): Vapor-liquid equilibrium for R-32 and R-410A mixed with a polyol ester. Non-ideality and local composition modeling. In: International Journal of Refrigeration 22 (6), S. 458–471. DOI: 10.1016/S0140-7007(99)00012-2.
R-32 | R-125 |  | abs | 237.5 | -398.1 | 0.5 |  |  |  | Burton, C.; Jacobi, A. M.; Mehendale, S. S. (1999): Vapor-liquid equilibrium for R-32 and R-410A mixed with a polyol ester. Non-ideality and local composition modeling. In: International Journal of Refrigeration 22 (6), S. 458–471. DOI: 10.1016/S0140-7007(99)00012-2.