## Refrigerants
refrigerant | sorbent | sorbent-subtype | type | M | p_crit | T_crit | rho_crit | p_trip | T_trip | omega | validity-temperature-min | validity-temperature-max | comment | literature
- | - | - | - | in kg/mol | in Pa | in K | in kg/m3 | in Pa | in Pa | in - | in K | in K | - | -
1-Butene | dum_sorb | dum_subtype | refrig | 0.056106 | 4005100 | 419.29 | 237.89 | -1 | 87.8 | 0.192 |  |  |  | Lemmon, E. W.; Bell, I. H.; Huber, M. L.; McLinden, M. O. (2018): NIST Standard Reference Database 23. Reference Fluid Thermodynamic and Transport Properties-REFPROP, Version 10.0, National Institute of Standards and Technology. Online: https://www.nist.gov/srd/refprop.
2-Propanol | dum_sorb | dum_subtype | refrig | 0.060095 | 4900000 | 509 | 13.2368 | -1 | 184.9 | 0.66687 |  |  |  | Lemmon, E. W.; Bell, I. H.; Huber, M. L.; McLinden, M. O. (2018): NIST Standard Reference Database 23. Reference Fluid Thermodynamic and Transport Properties-REFPROP, Version 10.0, National Institute of Standards and Technology. Online: https://www.nist.gov/srd/refprop.
Acetone | dum_sorb | dum_subtype | refrig | 0.058079 | 4692400 | 508.1 | 272.97 | -1 | 178.5 | 0.3071 |  |  |  | Lemmon, E. W.; Bell, I. H.; Huber, M. L.; McLinden, M. O. (2018): NIST Standard Reference Database 23. Reference Fluid Thermodynamic and Transport Properties-REFPROP, Version 10.0, National Institute of Standards and Technology. Online: https://www.nist.gov/srd/refprop.
Ammonia | dum_sorb | dum_subtype | refrig | 0.017031 | 11363000 | 405.56 | 233.25 | -1 | 195.49 | 0.256 |  |  |  | Lemmon, E. W.; Bell, I. H.; Huber, M. L.; McLinden, M. O. (2018): NIST Standard Reference Database 23. Reference Fluid Thermodynamic and Transport Properties-REFPROP, Version 10.0, National Institute of Standards and Technology. Online: https://www.nist.gov/srd/refprop.
Argon | dum_sorb | dum_subtype | refrig | 0.039948 | 4863000 | 150.69 | 535.6 | -1 | 83.806 | -0.00219 |  |  |  | Lemmon, E. W.; Bell, I. H.; Huber, M. L.; McLinden, M. O. (2018): NIST Standard Reference Database 23. Reference Fluid Thermodynamic and Transport Properties-REFPROP, Version 10.0, National Institute of Standards and Technology. Online: https://www.nist.gov/srd/refprop.
Benzene | dum_sorb | dum_subtype | refrig | 0.078112 | 4907300 | 562.02 | 304.71 | -1 | 278.67 | 0.211 |  |  |  | Lemmon, E. W.; Bell, I. H.; Huber, M. L.; McLinden, M. O. (2018): NIST Standard Reference Database 23. Reference Fluid Thermodynamic and Transport Properties-REFPROP, Version 10.0, National Institute of Standards and Technology. Online: https://www.nist.gov/srd/refprop.
Butane | dum_sorb | dum_subtype | refrig | 0.058122 | 3796000 | 425.13 | 228 | -1 | 134.9 | 0.201 |  |  |  | Lemmon, E. W.; Bell, I. H.; Huber, M. L.; McLinden, M. O. (2018): NIST Standard Reference Database 23. Reference Fluid Thermodynamic and Transport Properties-REFPROP, Version 10.0, National Institute of Standards and Technology. Online: https://www.nist.gov/srd/refprop.
CarbonDioxide | dum_sorb | dum_subtype | refrig | 0.044018 | 7377300 | 304.13 | 467.6 | -1 | 216.59 | 0.22394 |  |  |  | Lemmon, E. W.; Bell, I. H.; Huber, M. L.; McLinden, M. O. (2018): NIST Standard Reference Database 23. Reference Fluid Thermodynamic and Transport Properties-REFPROP, Version 10.0, National Institute of Standards and Technology. Online: https://www.nist.gov/srd/refprop.
Cyclohexane | dum_sorb | dum_subtype | refrig | 0.084159 | 4080500 | 553.6 | 271.33 | -1 | 279.86 | 0.2096 |  |  |  | Lemmon, E. W.; Bell, I. H.; Huber, M. L.; McLinden, M. O. (2018): NIST Standard Reference Database 23. Reference Fluid Thermodynamic and Transport Properties-REFPROP, Version 10.0, National Institute of Standards and Technology. Online: https://www.nist.gov/srd/refprop.
Cyclohexene | dum_sorb | dum_subtype | refrig | 0.082144 | 4350000 | 560.45 | 282 | -1 | -1 | 0.211 |  |  |  | Lemmon, E. W.; Bell, I. H.; Huber, M. L.; McLinden, M. O. (2018): NIST Standard Reference Database 23. Reference Fluid Thermodynamic and Transport Properties-REFPROP, Version 10.0, National Institute of Standards and Technology. Online: https://www.nist.gov/srd/refprop.
Ethanol | dum_sorb | dum_subtype | refrig | 0.046068 | 6268000 | 514.71 | 273.19 | -1 | 159 | 0.646 |  |  |  | Lemmon, E. W.; Bell, I. H.; Huber, M. L.; McLinden, M. O. (2018): NIST Standard Reference Database 23. Reference Fluid Thermodynamic and Transport Properties-REFPROP, Version 10.0, National Institute of Standards and Technology. Online: https://www.nist.gov/srd/refprop.
EthyleneGlycol | dum_sorb | dum_subtype | refrig | 0.062068 | 10509000 | 719 | 364.96 | -1 | 260.6 | 0.619 |  |  |  | Lemmon, E. W.; Bell, I. H.; Huber, M. L.; McLinden, M. O. (2018): NIST Standard Reference Database 23. Reference Fluid Thermodynamic and Transport Properties-REFPROP, Version 10.0, National Institute of Standards and Technology. Online: https://www.nist.gov/srd/refprop.
Hexane | dum_sorb | dum_subtype | refrig | 0.086175 | 3044100 | 507.82 | 233.19 | -1 | 177.83 | 0.3 |  |  |  | Lemmon, E. W.; Bell, I. H.; Huber, M. L.; McLinden, M. O. (2018): NIST Standard Reference Database 23. Reference Fluid Thermodynamic and Transport Properties-REFPROP, Version 10.0, National Institute of Standards and Technology. Online: https://www.nist.gov/srd/refprop.
Helium | dum_sorb | dum_subtype | refrig | 0.0040026 | 228320 | 5.1953 | 69.58 | -1 | 2.1768 | -0.3836 |  |  |  | Lemmon, E. W.; Bell, I. H.; Huber, M. L.; McLinden, M. O. (2018): NIST Standard Reference Database 23. Reference Fluid Thermodynamic and Transport Properties-REFPROP, Version 10.0, National Institute of Standards and Technology. Online: https://www.nist.gov/srd/refprop.
Isobutane | dum_sorb | dum_subtype | refrig | 0.058122 | 3629000 | 407.81 | 225.5 | -1 | 113.73 | 0.184 |  |  |  | Lemmon, E. W.; Bell, I. H.; Huber, M. L.; McLinden, M. O. (2018): NIST Standard Reference Database 23. Reference Fluid Thermodynamic and Transport Properties-REFPROP, Version 10.0, National Institute of Standards and Technology. Online: https://www.nist.gov/srd/refprop.
Krypton | dum_sorb | dum_subtype | refrig | 0.083798 | 5525000 | 209.48 | 909.21 | -1 | 115.78 | -0.000894 |  |  |  | Lemmon, E. W.; Bell, I. H.; Huber, M. L.; McLinden, M. O. (2018): NIST Standard Reference Database 23. Reference Fluid Thermodynamic and Transport Properties-REFPROP, Version 10.0, National Institute of Standards and Technology. Online: https://www.nist.gov/srd/refprop.
Methane | dum_sorb | dum_subtype | refrig | 0.016043 | 4599200 | 190.56 | 162.66 | -1 | 90.694 | 0.01142 |  |  |  | Lemmon, E. W.; Bell, I. H.; Huber, M. L.; McLinden, M. O. (2018): NIST Standard Reference Database 23. Reference Fluid Thermodynamic and Transport Properties-REFPROP, Version 10.0, National Institute of Standards and Technology. Online: https://www.nist.gov/srd/refprop.
Methanol | dum_sorb | dum_subtype | refrig | 0.032042 | 8103500 | 512.6 | 275.56 | -1 | 175.61 | 0.5625 |  |  |  | Lemmon, E. W.; Bell, I. H.; Huber, M. L.; McLinden, M. O. (2018): NIST Standard Reference Database 23. Reference Fluid Thermodynamic and Transport Properties-REFPROP, Version 10.0, National Institute of Standards and Technology. Online: https://www.nist.gov/srd/refprop.
Neon | dum_sorb | dum_subtype | refrig | 0.020179 | 2661600 | 44.4 | 486.31 | -1 | 24.556 | -0.0355 |  |  |  | Lemmon, E. W.; Bell, I. H.; Huber, M. L.; McLinden, M. O. (2018): NIST Standard Reference Database 23. Reference Fluid Thermodynamic and Transport Properties-REFPROP, Version 10.0, National Institute of Standards and Technology. Online: https://www.nist.gov/srd/refprop.
Nitrogen | dum_sorb | dum_subtype | refrig | 0.028013 | 3395800 | 126.19 | 313.3 | -1 | 63.151 | 0.0372 |  |  |  | Lemmon, E. W.; Bell, I. H.; Huber, M. L.; McLinden, M. O. (2018): NIST Standard Reference Database 23. Reference Fluid Thermodynamic and Transport Properties-REFPROP, Version 10.0, National Institute of Standards and Technology. Online: https://www.nist.gov/srd/refprop.
Oxygen | dum_sorb | dum_subtype | refrig | 0.031999 | 5043000 | 154.58 | 436.14 | -1 | 54.361 | 0.0222 |  |  |  | Lemmon, E. W.; Bell, I. H.; Huber, M. L.; McLinden, M. O. (2018): NIST Standard Reference Database 23. Reference Fluid Thermodynamic and Transport Properties-REFPROP, Version 10.0, National Institute of Standards and Technology. Online: https://www.nist.gov/srd/refprop.
Propane | dum_sorb | dum_subtype | refrig | 0.044096 | 4251200 | 369.89 | 220.48 | -1 | 85.525 | 0.1521 |  |  |  | Lemmon, E. W.; Bell, I. H.; Huber, M. L.; McLinden, M. O. (2018): NIST Standard Reference Database 23. Reference Fluid Thermodynamic and Transport Properties-REFPROP, Version 10.0, National Institute of Standards and Technology. Online: https://www.nist.gov/srd/refprop.
Propene | dum_sorb | dum_subtype | refrig | 0.04208 | 4555000 | 364.21 | 229.63 | -1 | 87.953 | 0.146 |  |  |  | Lemmon, E. W.; Bell, I. H.; Huber, M. L.; McLinden, M. O. (2018): NIST Standard Reference Database 23. Reference Fluid Thermodynamic and Transport Properties-REFPROP, Version 10.0, National Institute of Standards and Technology. Online: https://www.nist.gov/srd/refprop.
R-12 | dum_sorb | dum_subtype | refrig | 0.12091 | 4136100 | 385.12 | 565 | -1 | 116.1 | 0.17948 |  |  |  | Lemmon, E. W.; Bell, I. H.; Huber, M. L.; McLinden, M. O. (2018): NIST Standard Reference Database 23. Reference Fluid Thermodynamic and Transport Properties-REFPROP, Version 10.0, National Institute of Standards and Technology. Online: https://www.nist.gov/srd/refprop.
R-123 | dum_sorb | dum_subtype | refrig | 0.15293 | 3661800 | 456.83 | 550 | -1 | 166 | 0.28192 |  |  |  | Lemmon, E. W.; Bell, I. H.; Huber, M. L.; McLinden, M. O. (2018): NIST Standard Reference Database 23. Reference Fluid Thermodynamic and Transport Properties-REFPROP, Version 10.0, National Institute of Standards and Technology. Online: https://www.nist.gov/srd/refprop.
R-1234ze(E) | dum_sorb | dum_subtype | refrig | 0.11404 | 3634900 | 382.51 | 489.24 | -1 | 169 | 0.313 |  |  |  | Lemmon, E. W.; Bell, I. H.; Huber, M. L.; McLinden, M. O. (2018): NIST Standard Reference Database 23. Reference Fluid Thermodynamic and Transport Properties-REFPROP, Version 10.0, National Institute of Standards and Technology. Online: https://www.nist.gov/srd/refprop.
R-125 | dum_sorb | dum_subtype | refrig | 0.12002 | 3617700 | 339.17 | 573.58 | -1 | 172.52 | 0.3052 |  |  |  | Lemmon, E. W.; Bell, I. H.; Huber, M. L.; McLinden, M. O. (2018): NIST Standard Reference Database 23. Reference Fluid Thermodynamic and Transport Properties-REFPROP, Version 10.0, National Institute of Standards and Technology. Online: https://www.nist.gov/srd/refprop.
R-13 B1 | dum_sorb | dum_subtype | refrig | 0.14891 | 3956000 | 340 | 29.0273 | -1 | -1 | -1 |  |  |  | Lemmon, E. W.; Bell, I. H.; Huber, M. L.; McLinden, M. O. (2018): NIST Standard Reference Database 23. Reference Fluid Thermodynamic and Transport Properties-REFPROP, Version 10.0, National Institute of Standards and Technology. Online: https://www.nist.gov/srd/refprop.
R-134a | dum_sorb | dum_subtype | refrig | 0.10203 | 4059300 | 374.21 | 511.9 | -1 | 169.85 | 0.32684 |  |  |  | Lemmon, E. W.; Bell, I. H.; Huber, M. L.; McLinden, M. O. (2018): NIST Standard Reference Database 23. Reference Fluid Thermodynamic and Transport Properties-REFPROP, Version 10.0, National Institute of Standards and Technology. Online: https://www.nist.gov/srd/refprop.
R-142b | dum_sorb | dum_subtype | refrig | 0.1005 | 4055000 | 410.26 | 446 | -1 | 142.72 | 0.2321 |  |  |  | Lemmon, E. W.; Bell, I. H.; Huber, M. L.; McLinden, M. O. (2018): NIST Standard Reference Database 23. Reference Fluid Thermodynamic and Transport Properties-REFPROP, Version 10.0, National Institute of Standards and Technology. Online: https://www.nist.gov/srd/refprop.
R-143a | dum_sorb | dum_subtype | refrig | 0.084041 | 3761000 | 345.86 | 431 | -1 | 161.34 | 0.2615 |  |  |  | Lemmon, E. W.; Bell, I. H.; Huber, M. L.; McLinden, M. O. (2018): NIST Standard Reference Database 23. Reference Fluid Thermodynamic and Transport Properties-REFPROP, Version 10.0, National Institute of Standards and Technology. Online: https://www.nist.gov/srd/refprop.
R-152a | dum_sorb | dum_subtype | refrig | 0.066051 | 4516800 | 386.41 | 368 | -1 | 154.56 | 0.27521 |  |  |  | Lemmon, E. W.; Bell, I. H.; Huber, M. L.; McLinden, M. O. (2018): NIST Standard Reference Database 23. Reference Fluid Thermodynamic and Transport Properties-REFPROP, Version 10.0, National Institute of Standards and Technology. Online: https://www.nist.gov/srd/refprop.
R-22 | dum_sorb | dum_subtype | refrig | 0.086468 | 4990000 | 369.3 | 523.84 | -1 | 115.73 | 0.22082 |  |  |  | Lemmon, E. W.; Bell, I. H.; Huber, M. L.; McLinden, M. O. (2018): NIST Standard Reference Database 23. Reference Fluid Thermodynamic and Transport Properties-REFPROP, Version 10.0, National Institute of Standards and Technology. Online: https://www.nist.gov/srd/refprop.
R-227ea | dum_sorb | dum_subtype | refrig | 0.17003 | 2925000 | 374.9 | 594.25 | -1 | 146.35 | 0.357 |  |  |  | Lemmon, E. W.; Bell, I. H.; Huber, M. L.; McLinden, M. O. (2018): NIST Standard Reference Database 23. Reference Fluid Thermodynamic and Transport Properties-REFPROP, Version 10.0, National Institute of Standards and Technology. Online: https://www.nist.gov/srd/refprop.
R-23 | dum_sorb | dum_subtype | refrig | 0.070014 | 4832000 | 299.29 | 526.5 | -1 | 118.02 | 0.263 |  |  |  | Lemmon, E. W.; Bell, I. H.; Huber, M. L.; McLinden, M. O. (2018): NIST Standard Reference Database 23. Reference Fluid Thermodynamic and Transport Properties-REFPROP, Version 10.0, National Institute of Standards and Technology. Online: https://www.nist.gov/srd/refprop.
R-32 | dum_sorb | dum_subtype | refrig | 0.052024 | 5782000 | 351.26 | 424 | -1 | 136.34 | 0.2769 |  |  |  | Lemmon, E. W.; Bell, I. H.; Huber, M. L.; McLinden, M. O. (2018): NIST Standard Reference Database 23. Reference Fluid Thermodynamic and Transport Properties-REFPROP, Version 10.0, National Institute of Standards and Technology. Online: https://www.nist.gov/srd/refprop.
R-407c | dum_sorb | dum_subtype | refrig | 0.086204 | 4639400 | 359.29 | 484.04 | -1 | -1 | -1 |  |  |  | Lemmon, E. W.; Bell, I. H.; Huber, M. L.; McLinden, M. O. (2018): NIST Standard Reference Database 23. Reference Fluid Thermodynamic and Transport Properties-REFPROP, Version 10.0, National Institute of Standards and Technology. Online: https://www.nist.gov/srd/refprop.
R-410a | dum_sorb | dum_subtype | refrig | 0.072585 | 4901100 | 344.49 | 459.08 | -1 | -1 | -1 |  |  |  | Lemmon, E. W.; Bell, I. H.; Huber, M. L.; McLinden, M. O. (2018): NIST Standard Reference Database 23. Reference Fluid Thermodynamic and Transport Properties-REFPROP, Version 10.0, National Institute of Standards and Technology. Online: https://www.nist.gov/srd/refprop.
R-507a | dum_sorb | dum_subtype | refrig | 0.098859 | 3704900 | 343.77 | 490.76 | -1 | -1 | -1 |  |  |  | Lemmon, E. W.; Bell, I. H.; Huber, M. L.; McLinden, M. O. (2018): NIST Standard Reference Database 23. Reference Fluid Thermodynamic and Transport Properties-REFPROP, Version 10.0, National Institute of Standards and Technology. Online: https://www.nist.gov/srd/refprop.
THF | dum_sorb | dum_subtype | refrig | 0.072106 | -1 | -1 | -1 | -1 | -1 | -1 |  |  |  | Lemmon, E. W.; Bell, I. H.; Huber, M. L.; McLinden, M. O. (2018): NIST Standard Reference Database 23. Reference Fluid Thermodynamic and Transport Properties-REFPROP, Version 10.0, National Institute of Standards and Technology. Online: https://www.nist.gov/srd/refprop.
Toluene | dum_sorb | dum_subtype | refrig | 0.092138 | 4126300 | 591.75 | 291.99 | -1 | 178 | 0.2657 |  |  |  | Lemmon, E. W.; Bell, I. H.; Huber, M. L.; McLinden, M. O. (2018): NIST Standard Reference Database 23. Reference Fluid Thermodynamic and Transport Properties-REFPROP, Version 10.0, National Institute of Standards and Technology. Online: https://www.nist.gov/srd/refprop.
Water | dum_sorb | dum_subtype | refrig | 0.018015 | 22064000 | 647.1 | 322 | -1 | 273.16 | 0.3443 |  |  |  | Lemmon, E. W.; Bell, I. H.; Huber, M. L.; McLinden, M. O. (2018): NIST Standard Reference Database 23. Reference Fluid Thermodynamic and Transport Properties-REFPROP, Version 10.0, National Institute of Standards and Technology. Online: https://www.nist.gov/srd/refprop.