## SaturatedLiquidDensity_EoS1
refrigerant | sorbent | sorbent-subtype | type | T_crit | rho_crit | flag | fac1 | exp1 | fac2 | exp2 | fac3 | exp3 | fac4 | exp4 | fac5 | exp5 | fac6 | exp6 | fac7 | exp7 | fac8 | exp8 | validity-temperature-min | validity-temperature-max | comment | literature
- | - | - | - | in K | in kg/m3 | in - | in - | in - | in - | in - | in - | in - | in - | in - | in - | in - | in - | in - | in - | in - | in - | in - | in K | in K | - | -
2-Propanol | dum_sorb | dum_subtype | refrig | 508.3 | 271 | -1 | -0.03576 | 0.003 | -0.002955 | 0.26 | 1.4459 | 0.27 | -0.25473 | 2.03 | 0 | 0 | 0 | 0 | 0 | 0 | 0 | 0 | 184.9 | 508.3 |  | Scalabrin, G.; Stringari, P. (2009): A Fundamental Equation of State for 2-propanol (C3H8O) in the Extended Equation of State Format. In: Journal of Physical and Chemical Reference Data 38 (2), S. 127–170. DOI: 10.1063/1.3112608.
2-Propanol | dum_sorb | dum_subtype | refrig | 508.25 | 273 | 1 | 1 | 0 | 3.1719 | 0.35 | -2.7256 | 0.66667 | 3.5747 | 1 | -1.3961 | 1.3333 | 0 | 0 | 0 | 0 | 0 | 0 | 184.9 | 508.25 |  | Verein Deutscher Ingenieure (2010): VDI Heat Atlas. 2. Ed. Heidelberg: Springer. Online: http://dx.doi.org/10.1007/978-3-540-77877-6.
Acetone | dum_sorb | dum_subtype | refrig | 508.1 | 274 | 1 | 1 | 0 | 1.9977 | 0.35 | 0.76183 | 0.66667 | -0.74365 | 1 | 0.92698 | 1.3333 | 0 | 0 | 0 | 0 | 0 | 0 | 178.5 | 508.1 |  | Verein Deutscher Ingenieure (2010): VDI Heat Atlas. 2. Ed. Heidelberg: Springer. Online: http://dx.doi.org/10.1007/978-3-540-77877-6.
Ammonia | dum_sorb | dum_subtype | refrig | 405.5 | 225 | 1 | 1 | 0 | 2.3632 | 0.35 | -0.14001 | 0.66667 | 1.1426 | 1 | -0.2842 | 1.3333 | 0 | 0 | 0 | 0 | 0 | 0 | 195.49 | 405.5 |  | Verein Deutscher Ingenieure (2010): VDI Heat Atlas. 2. Ed. Heidelberg: Springer. Online: http://dx.doi.org/10.1007/978-3-540-77877-6.
Argon | dum_sorb | dum_subtype | refrig | 150.687 | 535.6 | -1 | 1.5004 | 0.334 | -0.31381 | 0.66667 | 0.086462 | 2.3333 | -0.041478 | 4 | 0 | 0 | 0 | 0 | 0 | 0 | 0 | 0 | 83.806 | 150.687 |  | Tegeler, Ch.; Span, Roland; Wagner, Wolfgang (1999): A New Equation of State for Argon Covering the Fluid Region for Temperatures From the Melting Line to 700 K at Pressures up to 1000 MPa. In: Journal of Physical and Chemical Reference Data 28 (3), S. 779–850. DOI: 10.1063/1.556037.
Argon | dum_sorb | dum_subtype | refrig | 150.69 | 536 | 1 | 1 | 0 | 1.6706 | 0.35 | 0.55558 | 0.66667 | -0.029776 | 1 | 0.22364 | 1.3333 | 0 | 0 | 0 | 0 | 0 | 0 | 83.806 | 150.69 |  | Verein Deutscher Ingenieure (2010): VDI Heat Atlas. 2. Ed. Heidelberg: Springer. Online: http://dx.doi.org/10.1007/978-3-540-77877-6.
Benzene | dum_sorb | dum_subtype | refrig | 561.75 | 304.629 | 1 | 1 | 0 | 1.96 | 0.35 | 1.0629 | 1 | -1.5857 | 2 | 2.0927 | 3 | 0 | 0 | 0 | 0 | 0 | 0 | 278.67 | 561.75 |  | Goodwin, Robert D. (1988): Benzene Thermophysical Properties from 279 to 900 K at Pressures to 1000 Bar. In: Journal of Physical and Chemical Reference Data 17 (4), S. 1541–1636. DOI: 10.1063/1.555813.
Benzene | dum_sorb | dum_subtype | refrig | 562.01 | 306 | 1 | 1 | 0 | 1.6419 | 0.35 | 1.7372 | 0.66667 | -2.1699 | 1 | 1.5346 | 1.3333 | 0 | 0 | 0 | 0 | 0 | 0 | 278.67 | 562.01 |  | Verein Deutscher Ingenieure (2010): VDI Heat Atlas. 2. Ed. Heidelberg: Springer. Online: http://dx.doi.org/10.1007/978-3-540-77877-6.
Butane | dum_sorb | dum_subtype | refrig | 425.125 | 228 | 1 | 1 | 0 | 1.9787 | 0.345 | 0.8568 | 1 | -0.34187 | 1.5 | 0.30434 | 3 | 0 | 0 | 0 | 0 | 0 | 0 | 134.9 | 425.125 |  | Bücker, D.; Wagner, W. (2006): Reference Equations of State for the Thermodynamic Properties of Fluid Phase n-Butane and Isobutane. In: Journal of Physical and Chemical Reference Data 35 (2), S. 929–1019. DOI: 10.1063/1.1901687.
Butane | dum_sorb | dum_subtype | refrig | 425.13 | 228 | 1 | 1 | 0 | 1.8364 | 0.35 | 1.0826 | 0.66667 | -1.3931 | 1 | 1.2056 | 1.3333 | 0 | 0 | 0 | 0 | 0 | 0 | 134.9 | 425.13 |  | Verein Deutscher Ingenieure (2010): VDI Heat Atlas. 2. Ed. Heidelberg: Springer. Online: http://dx.doi.org/10.1007/978-3-540-77877-6.
CarbonDioxide | dum_sorb | dum_subtype | refrig | 304.1282 | 467.6 | -1 | 1.9245 | 0.34 | -0.62386 | 0.5 | -0.32731 | 1.6667 | 0.39245 | 1.8333 | 0 | 0 | 0 | 0 | 0 | 0 | 0 | 0 | 216.59 | 304.1282 |  | Span, Roland; Wagner, Wolfgang (1996): A New Equation of State for Carbon Dioxide Covering the Fluid Region from the Triple‐Point Temperature to 1100 K at Pressures up to 800 MPa. In: Journal of Physical and Chemical Reference Data 25 (6), S. 1509–1596. DOI: 10.1063/1.555991.
CarbonDioxide | dum_sorb | dum_subtype | refrig | 304.13 | 468 | 1 | 1 | 0 | 1.9185 | 0.35 | 0.36334 | 0.66667 | 0.36122 | 1 | 0.081029 | 1.3333 | 0 | 0 | 0 | 0 | 0 | 0 | 216.59 | 304.13 |  | Verein Deutscher Ingenieure (2010): VDI Heat Atlas. 2. Ed. Heidelberg: Springer. Online: http://dx.doi.org/10.1007/978-3-540-77877-6.
Cyclohexane | dum_sorb | dum_subtype | refrig | 553.6 | 273 | 1 | 1 | 0 | 1.3697 | 0.35 | 3.109 | 0.66667 | -4.6197 | 1 | 2.9885 | 1.3333 | 0 | 0 | 0 | 0 | 0 | 0 | 279.86 | 553.6 |  | Verein Deutscher Ingenieure (2010): VDI Heat Atlas. 2. Ed. Heidelberg: Springer. Online: http://dx.doi.org/10.1007/978-3-540-77877-6.
Cyclohexene | dum_sorb | dum_subtype | refrig | 560.45 | 282 | 1 | 1 | 0 | 2.1262 | 0.35 | -0.56175 | 0.66667 | 1.5355 | 1 | -0.41022 | 1.3333 | 0 | 0 | 0 | 0 | 0 | 0 | 223.15 | 560.45 |  | Verein Deutscher Ingenieure (2010): VDI Heat Atlas. 2. Ed. Heidelberg: Springer. Online: http://dx.doi.org/10.1007/978-3-540-77877-6.
Ethanol | dum_sorb | dum_subtype | refrig | 514.71 | 273.1951 | 1 | 1 | 0 | 9.0092 | 0.5 | -23.1668 | 0.8 | 30.9092 | 1.1 | -16.5459 | 1.5 | 3.6429 | 3.3 | 0 | 0 | 0 | 0 | 159 | 514.71 |  | Schroeder, J. A.; Penoncello, S. G.; Schroeder, J. S. (2014): A Fundamental Equation of State for Ethanol. In: Journal of Physical and Chemical Reference Data 43 (4), S. 43102. DOI: 10.1063/1.4895394.
Ethanol | dum_sorb | dum_subtype | refrig | 513.9 | 276 | 1 | 1 | 0 | 2.7322 | 0.35 | -1.505 | 0.66667 | 2.8337 | 1 | -1.5937 | 1.3333 | 0 | 0 | 0 | 0 | 0 | 0 | 159 | 513.9 |  | Verein Deutscher Ingenieure (2010): VDI Heat Atlas. 2. Ed. Heidelberg: Springer. Online: http://dx.doi.org/10.1007/978-3-540-77877-6.
EthyleneGlycol | dum_sorb | dum_subtype | refrig | 719.15 | 325 | 1 | 1 | 0 | 4.0172 | 0.35 | -4.2285 | 0.66667 | 5.2032 | 1 | -2.0463 | 1.3333 | 0 | 0 | 0 | 0 | 0 | 0 | 260.6 | 719.15 |  | Verein Deutscher Ingenieure (2010): VDI Heat Atlas. 2. Ed. Heidelberg: Springer. Online: http://dx.doi.org/10.1007/978-3-540-77877-6.
Hexane | dum_sorb | dum_subtype | refrig | 507.79 | 223 | 1 | 1 | 0 | 2.4098 | 0.35 | 0.39405 | 0.66667 | -1.2708 | 1 | 1.5449 | 1.3333 | 0 | 0 | 0 | 0 | 0 | 0 | 177.83 | 507.79 |  | Verein Deutscher Ingenieure (2010): VDI Heat Atlas. 2. Ed. Heidelberg: Springer. Online: http://dx.doi.org/10.1007/978-3-540-77877-6.
Isobutane | dum_sorb | dum_subtype | refrig | 407.817 | 224.36 | -1 | 1.6056 | 0.33 | -2.3741 | 1 | 2.0988 | 1.1 | 0 | 0 | 0 | 0 | 0 | 0 | 0 | 0 | 0 | 0 | 113.73 | 407.817 |  | Miyamoto, H.; Watanabe, K. (2002): A Thermodynamic Property Model for Fluid-Phase Isobutane. In: International Journal of Thermophysics 23 (2), S. 477–499. DOI: 10.1023/A:1015161519954.
Krypton | dum_sorb | dum_subtype | refrig | 209.48 | 910 | 1 | 1 | 0 | 1.7714 | 0.35 | 0.3763 | 0.66667 | 0.14371 | 1 | 0.19637 | 1.3333 | 0 | 0 | 0 | 0 | 0 | 0 | 115.78 | 209.48 |  | Verein Deutscher Ingenieure (2010): VDI Heat Atlas. 2. Ed. Heidelberg: Springer. Online: http://dx.doi.org/10.1007/978-3-540-77877-6.
Methane | dum_sorb | dum_subtype | refrig | 190.564 | 162.66 | -1 | 1.9906 | 0.354 | -0.78756 | 0.5 | 0.036977 | 2.5 | 0 | 0 | 0 | 0 | 0 | 0 | 0 | 0 | 0 | 0 | 90.694 | 190.564 |  | Setzmann, U.; Wagner, W. (1991): A New Equation of State and Tables of Thermodynamic Properties for Methane Covering the Range from the Melting Line to 625 K at Pressures up to 100 MPa. In: Journal of Physical and Chemical Reference Data 20 (6), S. 1061–1155. DOI: 10.1063/1.555898.
Methane | dum_sorb | dum_subtype | refrig | 190.56 | 163 | 1 | 1 | 0 | 1.6433 | 0.35 | 0.79384 | 0.66667 | -0.45158 | 1 | 0.42927 | 1.3333 | 0 | 0 | 0 | 0 | 0 | 0 | 90.694 | 190.56 |  | Verein Deutscher Ingenieure (2010): VDI Heat Atlas. 2. Ed. Heidelberg: Springer. Online: http://dx.doi.org/10.1007/978-3-540-77877-6.
Methanol | dum_sorb | dum_subtype | refrig | 513.38 | 282 | 1 | 1 | 0 | 0.58426 | 0.35 | 8.0063 | 0.66667 | -12.5734 | 1 | 6.843 | 1.3333 | 0 | 0 | 0 | 0 | 0 | 0 | 175.61 | 513.38 |  | Verein Deutscher Ingenieure (2010): VDI Heat Atlas. 2. Ed. Heidelberg: Springer. Online: http://dx.doi.org/10.1007/978-3-540-77877-6.
Nitrogen | dum_sorb | dum_subtype | refrig | 126.192 | 313 | -1 | 1.4865 | 0.3294 | -0.28048 | 0.66667 | 0.089414 | 2.6667 | -0.11988 | 5.8333 | 0 | 0 | 0 | 0 | 0 | 0 | 0 | 0 | 63.151 | 126.192 |  | Span, Roland; Lemmon, Eric W.; Jacobsen, Richard T.; Wagner, Wolfgang; Yokozeki, Akimichi (2000): A Reference Equation of State for the Thermodynamic Properties of Nitrogen for Temperatures from 63.151 to 1000 K and Pressures to 2200 MPa. In: Journal of Physical and Chemical Reference Data 29 (6), S. 1361–1433. DOI: 10.1063/1.1349047.
Nitrogen | dum_sorb | dum_subtype | refrig | 126.19 | 313 | 1 | 1 | 0 | 1.5045 | 0.35 | 1.5759 | 0.66667 | -1.7906 | 1 | 1.2448 | 1.3333 | 0 | 0 | 0 | 0 | 0 | 0 | 63.151 | 126.19 |  | Verein Deutscher Ingenieure (2010): VDI Heat Atlas. 2. Ed. Heidelberg: Springer. Online: http://dx.doi.org/10.1007/978-3-540-77877-6.
Oxygen | dum_sorb | dum_subtype | refrig | 154.6 | 427 | 1 | 1 | 0 | 1.7526 | 0.35 | 0.92796 | 0.66667 | -0.9748 | 1 | 0.87281 | 1.3333 | 0 | 0 | 0 | 0 | 0 | 0 | 54.361 | 154.6 |  | Verein Deutscher Ingenieure (2010): VDI Heat Atlas. 2. Ed. Heidelberg: Springer. Online: http://dx.doi.org/10.1007/978-3-540-77877-6.
Propane | dum_sorb | dum_subtype | refrig | 369.89 | 220.485 | 1 | 1 | 0 | 1.822 | 0.345 | 0.65802 | 0.74 | 0.21109 | 2.6 | 0.083973 | 7.2 | 0 | 0 | 0 | 0 | 0 | 0 | 85.525 | 369.89 |  | Lemmon, Eric W.; McLinden, Mark O.; Wagner, Wolfgang (2009): Thermodynamic Properties of Propane. III. A Reference Equation of State for Temperatures from the Melting Line to 650 K and Pressures up to 1000 MPa. In: J. Chem. Eng. Data 54 (12), S. 3141–3180. DOI: 10.1021/je900217v.
Propane | dum_sorb | dum_subtype | refrig | 369.82 | 221 | 1 | 1 | 0 | 1.6889 | 0.35 | 1.4669 | 0.66667 | -1.953 | 1 | 1.482 | 1.3333 | 0 | 0 | 0 | 0 | 0 | 0 | 85.525 | 369.82 |  | Verein Deutscher Ingenieure (2010): VDI Heat Atlas. 2. Ed. Heidelberg: Springer. Online: http://dx.doi.org/10.1007/978-3-540-77877-6.
Propylene | dum_sorb | dum_subtype | refrig | 364.21 | 230 | 1 | 1 | 0 | 1.6228 | 0.35 | 1.4095 | 0.66667 | -1.8765 | 1 | 0.79325 | 1.3333 | 0 | 0 | 0 | 0 | 0 | 0 | 87.953 | 364.21 |  | Verein Deutscher Ingenieure (2010): VDI Heat Atlas. 2. Ed. Heidelberg: Springer. Online: http://dx.doi.org/10.1007/978-3-540-77877-6.
R-12 | dum_sorb | dum_subtype | refrig | 385.12 | 565 | 1 | 1 | 0 | 1.6192 | 0.35 | 1.7609 | 0.66667 | -2.3439 | 1 | 1.7009 | 1.3333 | 0 | 0 | 0 | 0 | 0 | 0 | 116.1 | 385.12 |  | Verein Deutscher Ingenieure (2010): VDI Heat Atlas. 2. Ed. Heidelberg: Springer. Online: http://dx.doi.org/10.1007/978-3-540-77877-6.
R-123 | dum_sorb | dum_subtype | refrig | 456.831 | 550.0001 | 1 | 1 | 0 | 2.0321 | 0.355 | 0.61514 | 0.66667 | -0.78031 | 1 | 0.9537 | 1.3333 | 0 | 0 | 0 | 0 | 0 | 0 | 166 | 456.831 |  | Younglove, Ben A.; McLinden, Mark O. (1994): An International Standard Equation of State for the Thermodynamic Properties of Refrigerant 123 (2,2‐Dichloro‐1,1,1‐Trifluoroethane). In: Journal of Physical and Chemical Reference Data 23 (5), S. 731–779. DOI: 10.1063/1.555950.
R-1234ze(E) | dum_sorb | dum_subtype | refrig | 382.513 | 489.238 | 1 | 1 | 0 | 1.1913 | 0.27 | 2.2456 | 0.7 | -1.7747 | 1.25 | 1.3096 | 1.9 | 0 | 0 | 0 | 0 | 0 | 0 | 169 | 382.513 |  | Thol, Monika; Lemmon, Eric W. (2016): Equation of State for the Thermodynamic Properties of trans-1,3,3,3-Tetrafluoropropene [R-1234ze(E)]. In: Int J Thermophys 37 (3), S. 3710. DOI: 10.1007/s10765-016-2040-6.
R-125 | dum_sorb | dum_subtype | refrig | 339.173 | 573.5756 | 1 | 1 | 0 | 1.6684 | 0.33333 | 0.88415 | 0.6 | 0.44383 | 2.9 | 0 | 0 | 0 | 0 | 0 | 0 | 0 | 0 | 172.52 | 339.173 |  | Lemmon, Eric W.; Jacobsen, Richard T. (2005): A New Functional Form and New Fitting Techniques for Equations of State with Application to Pentafluoroethane (HFC-125). In: Journal of Physical and Chemical Reference Data 34 (1), S. 69–108. DOI: 10.1063/1.1797813.
R-134a | dum_sorb | dum_subtype | refrig | 374.18 | 1 | 1 | 518.2 | 0 | 884.13 | 0.33333 | 485.84 | 0.66667 | 193.29 | 3.3333 | 0 | 0 | 0 | 0 | 0 | 0 | 0 | 0 | 169.85 | 374.18 |  | Tillner-Roth, Reiner; Baehr, Hans Dieter (1994): An International Standard Formulation for the Thermodynamic Properties of 1,1,1,2‐Tetrafluoroethane (HFC‐134a) for Temperatures from 170 K to 455 K and Pressures up to 70 MPa. In: Journal of Physical and Chemical Reference Data 23 (5), S. 657–729. DOI: 10.1063/1.555958.
R-142b | dum_sorb | dum_subtype | refrig | 410.25 | 435 | 1 | 1 | 0 | -0.27671 | 0.33333 | 10.1473 | 0.66667 | -13.9171 | 1 | 7.1136 | 1.3333 | 0 | 0 | 0 | 0 | 0 | 0 | 142.72 | 410.25 |  | McLinden, M. O.: Physical Properties of Alternatives to the Fully Halogenated Chlorofluorocarbons.
R-143a | dum_sorb | dum_subtype | refrig | 345.857 | 430.9949 | 1 | 1 | 0 | 1.795 | 0.33333 | 0.8709 | 0.66667 | 0.3116 | 2.6667 | 0 | 0 | 0 | 0 | 0 | 0 | 0 | 0 | 161.34 | 345.857 |  | Lemmon, Eric W.; Jacobsen, Richard T. (2000): An International Standard Formulation for the Thermodynamic Properties of 1,1,1-Trifluoroethane (HFC-143a) for Temperatures From 161 to 450 K and Pressures to 50 MPa. In: Journal of Physical and Chemical Reference Data 29 (4), S. 521–552. DOI: 10.1063/1.1318909.
R-143a | dum_sorb | dum_subtype | refrig | 345.86 | 431 | 1 | 1 | 0 | 2.0645 | 0.35 | 0.36987 | 0.66667 | -0.063951 | 1 | 0.50605 | 1.3333 | 0 | 0 | 0 | 0 | 0 | 0 | 161.34 | 345.86 |  | Verein Deutscher Ingenieure (2010): VDI Heat Atlas. 2. Ed. Heidelberg: Springer. Online: http://dx.doi.org/10.1007/978-3-540-77877-6.
R-22 | dum_sorb | dum_subtype | refrig | 369.28 | 520 | 1 | 1 | 0 | 1.7596 | 0.33333 | 0.78536 | 0.66667 | 0.18887 | 1.6667 | 0.20382 | 4 | 0 | 0 | 0 | 0 | 0 | 0 | 115.73 | 369.28 |  | Wagner, W.; Marx, V.; Pruβ, A. (1993): A new equation of state for chlorodifluoromethane (R22) covering the entire fluid region from 116 K to 550 K at pressures up to 200 MPa. In: International Journal of Refrigeration 16 (6), S. 373–389. DOI: 10.1016/0140-7007(93)90055-D.
R-22 | dum_sorb | dum_subtype | refrig | 369.28 | 520 | 1 | 1 | 0 | 1.7387 | 0.35 | 1.6811 | 0.66667 | -2.2618 | 1 | 1.6942 | 1.3333 | 0 | 0 | 0 | 0 | 0 | 0 | 115.73 | 369.28 |  | Verein Deutscher Ingenieure (2010): VDI Heat Atlas. 2. Ed. Heidelberg: Springer. Online: http://dx.doi.org/10.1007/978-3-540-77877-6.
R-227ea | dum_sorb | dum_subtype | refrig | 374.9 | 594.2548 | 1 | 1 | 0 | -0.29926 | 0.15 | 2.8025 | 0.3 | -1.9602 | 0.44 | 2.0784 | 0.6 | 0.21701 | 2.75 | 0 | 0 | 0 | 0 | 146.35 | 374.9 |  | Lemmon, Eric W.; Span, Roland (2015): Thermodynamic Properties of R-227ea, R-365mfc, R-115, and R-13I1. In: J. Chem. Eng. Data 60 (12), S. 3745–3758. DOI: 10.1021/acs.jced.5b00684.
R-23 | dum_sorb | dum_subtype | refrig | 299.293 | 526.4752 | 1 | 1 | 0 | 2.2636 | 0.37 | 0.47007 | 0.94 | 0.2866 | 3.1 | 0 | 0 | 0 | 0 | 0 | 0 | 0 | 0 | 118.02 | 299.293 |  | Penoncello, Steven G.; Lemmon, Eric W.; Jacobsen, Richard T.; Shan, Zhengjun (2003): A Fundamental Equation for Trifluoromethane (R-23). In: Journal of Physical and Chemical Reference Data 32 (4), S. 1473–1499. DOI: 10.1063/1.1559671.
R-23 | dum_sorb | dum_subtype | refrig | 299.75 | 526 | 1 | 1 | 0 | 1.2174 | 0.35 | 4.1157 | 0.66667 | -5.8304 | 1 | 3.4709 | 1.3333 | 0 | 0 | 0 | 0 | 0 | 0 | 118.02 | 299.75 |  | Verein Deutscher Ingenieure (2010): VDI Heat Atlas. 2. Ed. Heidelberg: Springer. Online: http://dx.doi.org/10.1007/978-3-540-77877-6.
R-32 | dum_sorb | dum_subtype | refrig | 351.26 | 424 | 1 | 1 | 0 | 2.1115 | 0.35 | 0.52876 | 0.66667 | -0.1201 | 1 | 0.54165 | 1.3333 | 0 | 0 | 0 | 0 | 0 | 0 | 136.34 | 351.26 |  | Verein Deutscher Ingenieure (2010): VDI Heat Atlas. 2. Ed. Heidelberg: Springer. Online: http://dx.doi.org/10.1007/978-3-540-77877-6.
R-404a | dum_sorb | dum_subtype | refrig | 345.22 | 484.5 | 1 | 1.0002 | 0 | 0.193 | 0.33333 | 9.0829 | 0.66667 | -13.781 | 1 | 7.6142 | 1.3333 | 0 | 0 | 0 | 0 | 0 | 0 | 200 | 345.22 |  | Online: https://www.freon.com/en/-/media/files/freon/freon-410a-si-thermodynamic-properties.pdf?rev=6b72bfaa299142d697540982b88a56eb
R-407c | dum_sorb | dum_subtype | refrig | 359.89 | 527.3 | 1 | 1 | 0 | 2.3503 | 0.33333 | -2.029 | 0.66667 | 2.7465 | 1 | 0 | 0 | 0 | 0 | 0 | 0 | 0 | 0 | 200 | 359.89 |  | Online: https://www.freon.com/en/-/media/files/freon/freon-410a-si-thermodynamic-properties.pdf?rev=6b72bfaa299142d697540982b88a56eb
R-410a | dum_sorb | dum_subtype | refrig | 345.28 | 488.9 | 1 | 1 | 0 | 1.9847 | 0.33333 | -0.17676 | 0.66667 | 1.82 | 1 | -0.71717 | 1.3333 | 0 | 0 | 0 | 0 | 0 | 0 | 200 | 345.28 |  | Online: https://www.freon.com/en/-/media/files/freon/freon-410a-si-thermodynamic-properties.pdf?rev=6b72bfaa299142d697540982b88a56eb
Toluene | dum_sorb | dum_subtype | refrig | 591.75 | 292 | 1 | 1 | 0 | 1.5054 | 0.35 | 2.8738 | 0.66667 | -4.2289 | 1 | 2.7324 | 1.3333 | 0 | 0 | 0 | 0 | 0 | 0 | 178 | 591.75 |  | Verein Deutscher Ingenieure (2010): VDI Heat Atlas. 2. Ed. Heidelberg: Springer. Online: http://dx.doi.org/10.1007/978-3-540-77877-6.
Water | dum_sorb | dum_subtype | refrig | 647.096 | 322 | 1 | 1 | 0 | 1.9927 | 0.33333 | 1.0997 | 0.66667 | -0.51084 | 1.6667 | -1.7549 | 5.3333 | -45.517 | 14.3333 | -674694.45 | 36.6667 | 0 | 0 | 273.16 | 647.096 |  | Wagner, W.; Pruß, A. (2002): The IAPWS Formulation 1995 for the Thermodynamic Properties of Ordinary Water Substance for General and Scientific Use. In: Journal of Physical and Chemical Reference Data 31 (2), S. 387–535. DOI: 10.1063/1.1461829.
Water | dum_sorb | dum_subtype | refrig | 647.1 | 322 | 1 | 1 | 0 | 3.3976 | 0.35 | -5.6311 | 0.66667 | 11.9999 | 1 | -7.7013 | 1.3333 | 0 | 0 | 0 | 0 | 0 | 0 | 273.16 | 647.1 |  | Verein Deutscher Ingenieure (2010): VDI Heat Atlas. 2. Ed. Heidelberg: Springer. Online: http://dx.doi.org/10.1007/978-3-540-77877-6.