## TsubokaKatayama
refrigerant | sorbent | sorbent-subtype | type | d_lambda_12 | d_lambda_21 | v_1 | v_2 | validity-temperature-min | validity-temperature-max | comment | literature
- | - | - | - | in J/mol | in J/mol | in m³/mol | in m³/mol | in K | in K | - | -
R-12 | naphthenic |  | abs | 517 | 2029 | 1 | 1 | 228.15 | 394.15 | See original literature: Use low-level interface to input molar volumes of both components, which are calculated by propper equations of state (i.e., v_POE = 1/((56.211-0.020808*((T-273.15)*1.8+32))*16.0185)*0.325 in m3/mol), for calculations. | Grebner, J. J. (1992): The Effects of Oil on the Thermodynamic Properties of Dichlorodifluoromethane (R-12) and Tetrafluoroethane (R-134a). Hg. v. Air Conditioning and Refrigeration Center. College of Engineering. University of Illinois at Urbana-Champaign. Air Conditioning and Refrigeration Center TR-13. Online verfügbar unter http://hdl.handle.net/2142/9702.
R-12 | paraffinic |  | abs | 1847 | -4437 | 1 | 1 | 255.15 | 394.15 | See original literature: Use low-level interface to input molar volumes of both components, which are calculated by propper equations of state (i.e., v_POE = 1/((55.37-0.020428*((T-273.15)*1.8+32))*16.0185)*0.5 in m3/mol), for calculations. | Grebner, J. J. (1992): The Effects of Oil on the Thermodynamic Properties of Dichlorodifluoromethane (R-12) and Tetrafluoroethane (R-134a). Hg. v. Air Conditioning and Refrigeration Center. College of Engineering. University of Illinois at Urbana-Champaign. Air Conditioning and Refrigeration Center TR-13. Online verfügbar unter http://hdl.handle.net/2142/9702.
R-22 | lubricant | POE | abs | -889 | -11472 | 1 | 1 | 253.15 | 333.15 | See original literature: Use low-level interface to input molar volumes of both components, which are calculated by propper equations of state (i.e., v_POE = 1/((61.387-0.024138*((T-273.15)*1.8+32))*16.0185)*0.59 in m3/mol), for calculations. | Martz, W. L.; Jacobi, A. M. (1994): Refrigerant-Oil Mixtures and Local Composition Modeling. Hg. v. Air Conditioning and Refrigeration Center. College of Engineering. University of Illinois at Urbana-Champaign. Air Conditioning and Refrigeration Center TR-68. Online verfügbar unter http://hdl.handle.net/2142/10986.
R-134a | lubricant | PAG | abs | -247 | -15259 | 1 | 1 | 263.15 | 343.15 | See original literature: Use low-level interface to input molar volumes of both components, which are calculated by propper equations of state (i.e., v_POE = 1/((62.365-0.024864*((T-273.15)*1.8+32))*16.0185)*2 in m3/mol), for calculations. | Martz, W. L.; Jacobi, A. M. (1994): Refrigerant-Oil Mixtures and Local Composition Modeling. Hg. v. Air Conditioning and Refrigeration Center. College of Engineering. University of Illinois at Urbana-Champaign. Air Conditioning and Refrigeration Center TR-68. Online verfügbar unter http://hdl.handle.net/2142/10986.
R-134a | lubricant | POE | abs | 1721 | -5389 | 1 | 1 | 255.15 | 394.15 | See original literature: Use low-level interface to input molar volumes of both components, which are calculated by propper equations of state (i.e., v_POE = 1/((61.387-0.024138*((T-273.15)*1.8+32))*16.0185)*0.59 in m3/mol), for calculations. | Grebner, J. J. (1992): The Effects of Oil on the Thermodynamic Properties of Dichlorodifluoromethane (R-12) and Tetrafluoroethane (R-134a). Hg. v. Air Conditioning and Refrigeration Center. College of Engineering. University of Illinois at Urbana-Champaign. Air Conditioning and Refrigeration Center TR-13. Online verfügbar unter http://hdl.handle.net/2142/9702.
R-134a | lubricant | POE | abs | 2366 | -12013 | 1 | 1 | 263.15 | 343.15 | See original literature: Use low-level interface to input molar volumes of both components, which are calculated by propper equations of state (i.e., v_POE = 1/((61.387-0.024138*((T-273.15)*1.8+32))*16.0185)*0.59 in m3/mol), for calculations. | Martz, W. L.; Jacobi, A. M. (1994): Refrigerant-Oil Mixtures and Local Composition Modeling. Hg. v. Air Conditioning and Refrigeration Center. College of Engineering. University of Illinois at Urbana-Champaign. Air Conditioning and Refrigeration Center TR-68. Online verfügbar unter http://hdl.handle.net/2142/10986.
R-125 | lubricant | POE | abs | 918 | -4941 | 1 | 1 | 243.15 | 333.15 | See original literature: Use low-level interface to input molar volumes of both components, which are calculated by propper equations of state, for calculations. | Burton, C.; Jacobi, A. M.; Mehendale, S. S. (1999): Vapor-liquid equilibrium for R-32 and R-410A mixed with a polyol ester. Non-ideality and local composition modeling. In: International Journal of Refrigeration 22 (6), S. 458–471. DOI: 10.1016/S0140-7007(99)00012-2; Martz, W. L.; Jacobi, A. M. (1994): Refrigerant-Oil Mixtures and Local Composition Modeling. Hg. v. Air Conditioning and Refrigeration Center. College of Engineering. University of Illinois at Urbana-Champaign. Air Conditioning and Refrigeration Center TR-68. Online verfügbar unter http://hdl.handle.net/2142/10986.
R-32 | lubricant | POE | abs | 1143.9 | -15057.2 | 1 | 1 |  |  | See original literature: Use low-level interface to input molar volumes of both components, which are calculated by propper equations of state, for calculations. | Burton, C.; Jacobi, A. M.; Mehendale, S. S. (1999): Vapor-liquid equilibrium for R-32 and R-410A mixed with a polyol ester. Non-ideality and local composition modeling. In: International Journal of Refrigeration 22 (6), S. 458–471. DOI: 10.1016/S0140-7007(99)00012-2.
R-32 | R-125 |  | abs | -69.4 | -10.1 | 1 | 1 |  |  | See original literature: Use low-level interface to input molar volumes of both components, which are calculated by propper equations of state, for calculations. | Burton, C.; Jacobi, A. M.; Mehendale, S. S. (1999): Vapor-liquid equilibrium for R-32 and R-410A mixed with a polyol ester. Non-ideality and local composition modeling. In: International Journal of Refrigeration 22 (6), S. 458–471. DOI: 10.1016/S0140-7007(99)00012-2.