## UniquacFixedDu
refrigerant | sorbent | sorbent-subtype | type | d_u_12 | d_u_21 | q_1 | q_2 | r_1 | r_2 | z | validity-temperature-min | validity-temperature-max | comment | literature
- | - | - | - | in J/mol | in J/mol | in - | in - | in - | in - | in - | in K | in K | - | -
Water | ionic liquid | [EMIM]+[(CF3SO2)2N]- | abs | 67.2118 | 2906.4993 | 1.4 | 8.78 | 0.92 | 9.89 | 10 | 353.15 | 353.15 |  | Döker, Michael; Gmehling, Jürgen (2005): Measurement and prediction of vapor–liquid equilibria of ternary systems containing ionic liquids. In: Fluid Phase Equilibria 227 (2), S. 255–266. DOI: 10.1016/j.fluid.2004.11.010.
Water | ionic liquid | [BMIM]+[(CF3SO2)2N]- | abs | 345.3055 | 3057.1233 | 1.4 | 10.2 | 0.92 | 11.16 | 10 | 353.15 | 353.15 |  | Döker, Michael; Gmehling, Jürgen (2005): Measurement and prediction of vapor–liquid equilibria of ternary systems containing ionic liquids. In: Fluid Phase Equilibria 227 (2), S. 255–266. DOI: 10.1016/j.fluid.2004.11.010.
Acetone | ionic liquid | [EMIM]+[(CF3SO2)2N]- | abs | -1393.8578 | 1393.8578 | 2.336 | 8.78 | 2.5735 | 9.89 | 10 | 353.15 | 353.15 |  | Döker, Michael; Gmehling, Jürgen (2005): Measurement and prediction of vapor–liquid equilibria of ternary systems containing ionic liquids. In: Fluid Phase Equilibria 227 (2), S. 255–266. DOI: 10.1016/j.fluid.2004.11.010.
Acetone | ionic liquid | [BMIM]+[(CF3SO2)2N]- | abs | -1368.7956 | 1368.7956 | 2.336 | 10.2 | 2.5735 | 11.16 | 10 | 353.15 | 353.15 |  | Döker, Michael; Gmehling, Jürgen (2005): Measurement and prediction of vapor–liquid equilibria of ternary systems containing ionic liquids. In: Fluid Phase Equilibria 227 (2), S. 255–266. DOI: 10.1016/j.fluid.2004.11.010.
2-Propanol | ionic liquid | [EMIM]+[(CF3SO2)2N]- | abs | 1536.3648 | -292.3905 | 2.508 | 8.78 | 2.7791 | 9.89 | 10 | 353.15 | 353.15 |  | Döker, Michael; Gmehling, Jürgen (2005): Measurement and prediction of vapor–liquid equilibria of ternary systems containing ionic liquids. In: Fluid Phase Equilibria 227 (2), S. 255–266. DOI: 10.1016/j.fluid.2004.11.010.
2-Propanol | ionic liquid | [BMIM]+[(CF3SO2)2N]- | abs | 1200.7662 | -156.2096 | 2.508 | 10.2 | 2.7791 | 11.16 | 10 | 353.15 | 353.15 |  | Döker, Michael; Gmehling, Jürgen (2005): Measurement and prediction of vapor–liquid equilibria of ternary systems containing ionic liquids. In: Fluid Phase Equilibria 227 (2), S. 255–266. DOI: 10.1016/j.fluid.2004.11.010.
Water | ionic liquid | [MMIM]+[(CH3)2PO4]- | abs | -2949.3 | -3130.1 | 1.4 | 5.844 | 0.92 | 7.162 | 10 | 353.15 | 353.15 |  | Kato, Ryo; Gmehling, Jürgen (2005): Measurement and correlation of vapor–liquid equilibria of binary systems containing the ionic liquids [EMIM][(CF3SO2)2N], [BMIM][(CF3SO2)2N], [MMIM][(CH3)2PO4] and oxygenated organic compounds respectively water. In: Fluid Phase Equilibria 231 (1), S. 38–43. DOI: 10.1016/j.fluid.2005.01.002.
Water | ionic liquid | [EMIM]+[(CF3SO2)2N]- | abs | -230.4171 | 3309.5858 | 1.4 | 8.78 | 0.92 | 9.89 | 10 | 353.15 | 353.15 |  | Kato, Ryo; Gmehling, Jürgen (2005): Measurement and correlation of vapor–liquid equilibria of binary systems containing the ionic liquids [EMIM][(CF3SO2)2N], [BMIM][(CF3SO2)2N], [MMIM][(CH3)2PO4] and oxygenated organic compounds respectively water. In: Fluid Phase Equilibria 231 (1), S. 38–43. DOI: 10.1016/j.fluid.2005.01.002.
Water | ionic liquid | [BMIM]+[(CF3SO2)2N]- | abs | -105.6837 | 3545.8563 | 1.4 | 10.2 | 0.92 | 11.16 | 10 | 353.15 | 353.15 |  | Kato, Ryo; Gmehling, Jürgen (2005): Measurement and correlation of vapor–liquid equilibria of binary systems containing the ionic liquids [EMIM][(CF3SO2)2N], [BMIM][(CF3SO2)2N], [MMIM][(CH3)2PO4] and oxygenated organic compounds respectively water. In: Fluid Phase Equilibria 231 (1), S. 38–43. DOI: 10.1016/j.fluid.2005.01.002.
Acetone | ionic liquid | [EMIM]+[(CF3SO2)2N]- | abs | -1393.9 | 1393.9 | 2.336 | 8.78 | 2.5735 | 9.89 | 10 | 353.15 | 353.15 |  | Kato, Ryo; Gmehling, Jürgen (2005): Measurement and correlation of vapor–liquid equilibria of binary systems containing the ionic liquids [EMIM][(CF3SO2)2N], [BMIM][(CF3SO2)2N], [MMIM][(CH3)2PO4] and oxygenated organic compounds respectively water. In: Fluid Phase Equilibria 231 (1), S. 38–43. DOI: 10.1016/j.fluid.2005.01.002.
Acetone | ionic liquid | [BMIM]+[(CF3SO2)2N]- | abs | -1368.8 | 1368.8 | 2.336 | 10.2 | 2.5735 | 11.16 | 10 | 353.15 | 353.15 |  | Kato, Ryo; Gmehling, Jürgen (2005): Measurement and correlation of vapor–liquid equilibria of binary systems containing the ionic liquids [EMIM][(CF3SO2)2N], [BMIM][(CF3SO2)2N], [MMIM][(CH3)2PO4] and oxygenated organic compounds respectively water. In: Fluid Phase Equilibria 231 (1), S. 38–43. DOI: 10.1016/j.fluid.2005.01.002.
Acetone | ionic liquid | [MMIM]+[(CH3)2PO4]- | abs | 51731 | -2380.6 | 2.336 | 5.844 | 2.573 | 7.162 | 10 | 353.15 | 353.15 |  | Kato, Ryo; Gmehling, Jürgen (2005): Measurement and correlation of vapor–liquid equilibria of binary systems containing the ionic liquids [EMIM][(CF3SO2)2N], [BMIM][(CF3SO2)2N], [MMIM][(CH3)2PO4] and oxygenated organic compounds respectively water. In: Fluid Phase Equilibria 231 (1), S. 38–43. DOI: 10.1016/j.fluid.2005.01.002.
2-Propanol | ionic liquid | [EMIM]+[(CF3SO2)2N]- | abs | 1536.4 | -292.4 | 2.508 | 8.78 | 2.789 | 9.89 | 10 | 353.15 | 353.15 |  | Kato, Ryo; Gmehling, Jürgen (2005): Measurement and correlation of vapor–liquid equilibria of binary systems containing the ionic liquids [EMIM][(CF3SO2)2N], [BMIM][(CF3SO2)2N], [MMIM][(CH3)2PO4] and oxygenated organic compounds respectively water. In: Fluid Phase Equilibria 231 (1), S. 38–43. DOI: 10.1016/j.fluid.2005.01.002.
2-Propanol | ionic liquid | [BMIM]+[(CF3SO2)2N]- | abs | 1200.8 | 156.2 | 2.508 | 10.2 | 2.789 | 11.16 | 10 | 353.15 | 353.15 |  | Kato, Ryo; Gmehling, Jürgen (2005): Measurement and correlation of vapor–liquid equilibria of binary systems containing the ionic liquids [EMIM][(CF3SO2)2N], [BMIM][(CF3SO2)2N], [MMIM][(CH3)2PO4] and oxygenated organic compounds respectively water. In: Fluid Phase Equilibria 231 (1), S. 38–43. DOI: 10.1016/j.fluid.2005.01.002.
THF | ionic liquid | [EMIM]+[(CF3SO2)2N]- | abs | 2353.4 | -1298.8 | 2.72 | 8.78 | 2.941 | 9.89 | 10 | 353.15 | 353.15 |  | Kato, Ryo; Gmehling, Jürgen (2005): Measurement and correlation of vapor–liquid equilibria of binary systems containing the ionic liquids [EMIM][(CF3SO2)2N], [BMIM][(CF3SO2)2N], [MMIM][(CH3)2PO4] and oxygenated organic compounds respectively water. In: Fluid Phase Equilibria 231 (1), S. 38–43. DOI: 10.1016/j.fluid.2005.01.002.
THF | ionic liquid | [MMIM]+[(CH3)2PO4]- | abs | 6594 | -1331.8 | 2.72 | 5.844 | 2.941 | 7.162 | 10 | 353.15 | 353.15 |  | Kato, Ryo; Gmehling, Jürgen (2005): Measurement and correlation of vapor–liquid equilibria of binary systems containing the ionic liquids [EMIM][(CF3SO2)2N], [BMIM][(CF3SO2)2N], [MMIM][(CH3)2PO4] and oxygenated organic compounds respectively water. In: Fluid Phase Equilibria 231 (1), S. 38–43. DOI: 10.1016/j.fluid.2005.01.002.
Methanol | ionic liquid | [MMIM]+[(CH3)2PO4]- | abs | -2409.9 | -2864.5 | 1.432 | 5.844 | 1.431 | 7.162 | 10 | 353.15 | 353.15 |  | Kato, Ryo; Gmehling, Jürgen (2005): Measurement and correlation of vapor–liquid equilibria of binary systems containing the ionic liquids [EMIM][(CF3SO2)2N], [BMIM][(CF3SO2)2N], [MMIM][(CH3)2PO4] and oxygenated organic compounds respectively water. In: Fluid Phase Equilibria 231 (1), S. 38–43. DOI: 10.1016/j.fluid.2005.01.002.
Ethanol | ionic liquid | [MMIM]+[(CH3)2PO4]- | abs | -586.6 | -2027.5 | 1.972 | 5.844 | 2.105 | 7.162 | 10 | 353.15 | 353.15 |  | Kato, Ryo; Gmehling, Jürgen (2005): Measurement and correlation of vapor–liquid equilibria of binary systems containing the ionic liquids [EMIM][(CF3SO2)2N], [BMIM][(CF3SO2)2N], [MMIM][(CH3)2PO4] and oxygenated organic compounds respectively water. In: Fluid Phase Equilibria 231 (1), S. 38–43. DOI: 10.1016/j.fluid.2005.01.002.
R-1234ze(E) | lubricant | POE | abs | 1662.8 | 1981.2 | 2.49 | 24.36 | 2.74 | 29.4 | 10 | 273.15 | 353.15 |  | Bock, Jessica (2015): VAPOR-LIQUID EQUILIBRIA OF A LOW GWP REFRIGERANT, R-1234ZE(E), MIXED WITH A POE LUBRICANT. PhD Thesis. University of Illinois at Urbana-Champaign, Illinois.
R-12 | paraffinic |  | abs | 5897 | 277 | 2.376 | 20.28 | 2.6243 | 24.5 | 10 | 255.15 | 394.15 |  | Grebner, J. J. (1992): The Effects of Oil on the Thermodynamic Properties of Dichlorodifluoromethane (R-12) and Tetrafluoroethane (R-134a). Hg. v. Air Conditioning and Refrigeration Center. College of Engineering. University of Illinois at Urbana-Champaign. Air Conditioning and Refrigeration Center TR-13. Online verfügbar unter http://hdl.handle.net/2142/9702.
R-22 | lubricant | POE | abs | -1366 | 4115 | 1.39 | 24.36 | 1.59 | 29.4 | 10 | 253.15 | 333.15 |  | Martz, W. L.; Jacobi, A. M. (1994): Refrigerant-Oil Mixtures and Local Composition Modeling. Hg. v. Air Conditioning and Refrigeration Center. College of Engineering. University of Illinois at Urbana-Champaign. Air Conditioning and Refrigeration Center TR-68. Online verfügbar unter http://hdl.handle.net/2142/10986.
R-134a | lubricant | POE | abs | 971 | 1334 | 2.36 | 20.18 | 2.46 | 24.01 | 10 | 255.15 | 394.15 |  | Grebner, J. J. (1992): The Effects of Oil on the Thermodynamic Properties of Dichlorodifluoromethane (R-12) and Tetrafluoroethane (R-134a). Hg. v. Air Conditioning and Refrigeration Center. College of Engineering. University of Illinois at Urbana-Champaign. Air Conditioning and Refrigeration Center TR-13. Online verfügbar unter http://hdl.handle.net/2142/9702.
R-134a | lubricant | POE | abs | 1144 | 79.8 | 2.36 | 24.36 | 2.46 | 29.4 | 10 | 263.15 | 343.15 |  | Martz, W. L.; Jacobi, A. M. (1994): Refrigerant-Oil Mixtures and Local Composition Modeling. Hg. v. Air Conditioning and Refrigeration Center. College of Engineering. University of Illinois at Urbana-Champaign. Air Conditioning and Refrigeration Center TR-68. Online verfügbar unter http://hdl.handle.net/2142/10986.
R-134a | hexadecane |  | abs | -212.8 | 2810.1 | 2.36 | 17.06 | 2.46 | 23.14 | 10 | 293.15 | 363.15 |  | Wahlström, Åsa; Vamling, Lennart (1997): The solubility of HFC 125, HFC 134a, HFC 143a and HFC 152a in n -eicosane, n -hexadecane, n -tridecane and 2, 6, 10, 14-tetramethylpentadecane. In: Can. J. Chem. Eng. 75 (3), S. 544–550. DOI: 10.1002/cjce.5450750308.
R-32 | lubricant | POE | abs | -200 | 20000 | 1.42 | 24.36 | 1.43 | 29.4 | 10 |  |  |  | Burton, C.; Jacobi, A. M.; Mehendale, S. S. (1999): Vapor-liquid equilibrium for R-32 and R-410A mixed with a polyol ester. Non-ideality and local composition modeling. In: International Journal of Refrigeration 22 (6), S. 458–471. DOI: 10.1016/S0140-7007(99)00012-2.
R-32 | R-125 |  | abs | 125.6 | 0.9 | 1.42 | 2.49 | 1.43 | 2.61 | 10 |  |  |  | Burton, C.; Jacobi, A. M.; Mehendale, S. S. (1999): Vapor-liquid equilibrium for R-32 and R-410A mixed with a polyol ester. Non-ideality and local composition modeling. In: International Journal of Refrigeration 22 (6), S. 458–471. DOI: 10.1016/S0140-7007(99)00012-2.
R-125 | lubricant | POE | abs | 1715 | -570 | 2.49 | 24.36 | 2.61 | 29.4 | 10 | 243.15 | 333.15 |  | Burton, C.; Jacobi, A. M.; Mehendale, S. S. (1999): Vapor-liquid equilibrium for R-32 and R-410A mixed with a polyol ester. Non-ideality and local composition modeling. In: International Journal of Refrigeration 22 (6), S. 458–471. DOI: 10.1016/S0140-7007(99)00012-2.
R-125 | hexadecane |  | abs | -167.9 | 2618.9 | 2.49 | 17.06 | 2.61 | 23.14 | 10 | 293.15 | 363.15 |  | Wahlström, Åsa; Vamling, Lennart (1997): The solubility of HFC 125, HFC 134a, HFC 143a and HFC 152a in n -eicosane, n -hexadecane, n -tridecane and 2, 6, 10, 14-tetramethylpentadecane. In: Can. J. Chem. Eng. 75 (3), S. 544–550. DOI: 10.1002/cjce.5450750308.