## refrigerants
refrigerant | sorbent | sorbent-subtype | type | a | b | c | validity-temperature-min | validity-temperature-max | comment | literature
- | - | - | - | in - | in K | in K | in K | in K | - | -
1-Butene | dum_sorb | dum_subtype | refrig | 4.247 | 1099.207 | -8.256 | 195.7 | 269.4 |  | P.J. Linstrom and W.G. Mallard, Eds., NIST Chemistry WebBook, NIST Standard Reference Database Number 69, National Institute of Standards and Technology, Gaithersburg MD, 20899, https://doi.org/10.18434/T4D303.
2-Propanol | dum_sorb | dum_subtype | refrig | 4.578 | 1221.423 | -87.474 | 395.1 | 508.24 |  | P.J. Linstrom and W.G. Mallard, Eds., NIST Chemistry WebBook, NIST Standard Reference Database Number 69, National Institute of Standards and Technology, Gaithersburg MD, 20899, https://doi.org/10.18434/T4D303.
2-Propanol | dum_sorb | dum_subtype | refrig | 4.861 | 1357.427 | -75.814 | 329.92 | 362.41 |  | P.J. Linstrom and W.G. Mallard, Eds., NIST Chemistry WebBook, NIST Standard Reference Database Number 69, National Institute of Standards and Technology, Gaithersburg MD, 20899, https://doi.org/10.18434/T4D303.
Acetone | dum_sorb | dum_subtype | refrig | 4.4245 | 1312.253 | -32.445 | 259.16 | 507.6 |  | P.J. Linstrom and W.G. Mallard, Eds., NIST Chemistry WebBook, NIST Standard Reference Database Number 69, National Institute of Standards and Technology, Gaithersburg MD, 20899, https://doi.org/10.18434/T4D303.
Ammonia | dum_sorb | dum_subtype | refrig | 4.8689 | 1113.928 | -10.409 | 239.6 | 371.5 |  | P.J. Linstrom and W.G. Mallard, Eds., NIST Chemistry WebBook, NIST Standard Reference Database Number 69, National Institute of Standards and Technology, Gaithersburg MD, 20899, https://doi.org/10.18434/T4D303.
Ammonia | dum_sorb | dum_subtype | refrig | 3.1876 | 506.713 | -80.78 | 164 | 239.6 |  | P.J. Linstrom and W.G. Mallard, Eds., NIST Chemistry WebBook, NIST Standard Reference Database Number 69, National Institute of Standards and Technology, Gaithersburg MD, 20899, https://doi.org/10.18434/T4D303.
Argon | dum_sorb | dum_subtype | refrig | 3.2955 | 215.24 | -22.233 | 83.78 | 150.72 |  | P.J. Linstrom and W.G. Mallard, Eds., NIST Chemistry WebBook, NIST Standard Reference Database Number 69, National Institute of Standards and Technology, Gaithersburg MD, 20899, https://doi.org/10.18434/T4D303.
Argon | dum_sorb | dum_subtype | refrig | 4.469 | 481.012 | 22.156 | 114.4 | 150.31 |  | P.J. Linstrom and W.G. Mallard, Eds., NIST Chemistry WebBook, NIST Standard Reference Database Number 69, National Institute of Standards and Technology, Gaithersburg MD, 20899, https://doi.org/10.18434/T4D303.
Argon | dum_sorb | dum_subtype | refrig | 4.9717 | 658.982 | 49.819 | 129.33 | 147.4 |  | P.J. Linstrom and W.G. Mallard, Eds., NIST Chemistry WebBook, NIST Standard Reference Database Number 69, National Institute of Standards and Technology, Gaithersburg MD, 20899, https://doi.org/10.18434/T4D303.
Argon | dum_sorb | dum_subtype | refrig | 3.7348 | 302.683 | -6.083 | 90.94 | 101.48 |  | P.J. Linstrom and W.G. Mallard, Eds., NIST Chemistry WebBook, NIST Standard Reference Database Number 69, National Institute of Standards and Technology, Gaithersburg MD, 20899, https://doi.org/10.18434/T4D303.
Benzene | dum_sorb | dum_subtype | refrig | 4.7258 | 1660.652 | -1.461 | 333.4 | 373.5 |  | P.J. Linstrom and W.G. Mallard, Eds., NIST Chemistry WebBook, NIST Standard Reference Database Number 69, National Institute of Standards and Technology, Gaithersburg MD, 20899, https://doi.org/10.18434/T4D303.
Benzene | dum_sorb | dum_subtype | refrig | 0.14591 | 39.165 | -261.236 | 297.9 | 318 |  | P.J. Linstrom and W.G. Mallard, Eds., NIST Chemistry WebBook, NIST Standard Reference Database Number 69, National Institute of Standards and Technology, Gaithersburg MD, 20899, https://doi.org/10.18434/T4D303.
Benzene | dum_sorb | dum_subtype | refrig | 4.6036 | 1701.073 | 20.806 | 421.56 | 554.8 |  | P.J. Linstrom and W.G. Mallard, Eds., NIST Chemistry WebBook, NIST Standard Reference Database Number 69, National Institute of Standards and Technology, Gaithersburg MD, 20899, https://doi.org/10.18434/T4D303.
Benzene | dum_sorb | dum_subtype | refrig | 4.0181 | 1203.835 | -53.226 | 287.7 | 354.07 |  | P.J. Linstrom and W.G. Mallard, Eds., NIST Chemistry WebBook, NIST Standard Reference Database Number 69, National Institute of Standards and Technology, Gaithersburg MD, 20899, https://doi.org/10.18434/T4D303.
Butane | dum_sorb | dum_subtype | refrig | 4.3558 | 1175.581 | -2.071 | 272.66 | 425 |  | P.J. Linstrom and W.G. Mallard, Eds., NIST Chemistry WebBook, NIST Standard Reference Database Number 69, National Institute of Standards and Technology, Gaithersburg MD, 20899, https://doi.org/10.18434/T4D303.
Butane | dum_sorb | dum_subtype | refrig | 3.85 | 909.65 | -36.146 | 195.11 | 272.81 |  | P.J. Linstrom and W.G. Mallard, Eds., NIST Chemistry WebBook, NIST Standard Reference Database Number 69, National Institute of Standards and Technology, Gaithersburg MD, 20899, https://doi.org/10.18434/T4D303.
Butane | dum_sorb | dum_subtype | refrig | 4.7081 | 1200.475 | -13.013 | 135.42 | 212.89 |  | P.J. Linstrom and W.G. Mallard, Eds., NIST Chemistry WebBook, NIST Standard Reference Database Number 69, National Institute of Standards and Technology, Gaithersburg MD, 20899, https://doi.org/10.18434/T4D303.
CarbonDioxide | dum_sorb | dum_subtype | refrig | 6.8123 | 1301.679 | -3.494 | 154.26 | 195.89 |  | P.J. Linstrom and W.G. Mallard, Eds., NIST Chemistry WebBook, NIST Standard Reference Database Number 69, National Institute of Standards and Technology, Gaithersburg MD, 20899, https://doi.org/10.18434/T4D303.
Cyclohexane | dum_sorb | dum_subtype | refrig | 4.1398 | 1316.554 | -35.581 | 323 | 523 |  | P.J. Linstrom and W.G. Mallard, Eds., NIST Chemistry WebBook, NIST Standard Reference Database Number 69, National Institute of Standards and Technology, Gaithersburg MD, 20899, https://doi.org/10.18434/T4D303.
Cyclohexane | dum_sorb | dum_subtype | refrig | 3.992 | 1216.93 | -48.621 | 303 | 343 |  | P.J. Linstrom and W.G. Mallard, Eds., NIST Chemistry WebBook, NIST Standard Reference Database Number 69, National Institute of Standards and Technology, Gaithersburg MD, 20899, https://doi.org/10.18434/T4D303.
Cyclohexane | dum_sorb | dum_subtype | refrig | 3.1713 | 780.637 | -107.29 | 315.7 | 353.9 |  | P.J. Linstrom and W.G. Mallard, Eds., NIST Chemistry WebBook, NIST Standard Reference Database Number 69, National Institute of Standards and Technology, Gaithersburg MD, 20899, https://doi.org/10.18434/T4D303.
Cyclohexane | dum_sorb | dum_subtype | refrig | 3.9699 | 1203.526 | -50.287 | 293.06 | 354.73 |  | P.J. Linstrom and W.G. Mallard, Eds., NIST Chemistry WebBook, NIST Standard Reference Database Number 69, National Institute of Standards and Technology, Gaithersburg MD, 20899, https://doi.org/10.18434/T4D303.
Cyclohexene | dum_sorb | dum_subtype | refrig | 3.9973 | 1221.9 | -49.98 | 310.02 | 364.53 |  | P.J. Linstrom and W.G. Mallard, Eds., NIST Chemistry WebBook, NIST Standard Reference Database Number 69, National Institute of Standards and Technology, Gaithersburg MD, 20899, https://doi.org/10.18434/T4D303.
Ethanol | dum_sorb | dum_subtype | refrig | 5.2468 | 1598.673 | -46.424 | 292.77 | 366.63 |  | P.J. Linstrom and W.G. Mallard, Eds., NIST Chemistry WebBook, NIST Standard Reference Database Number 69, National Institute of Standards and Technology, Gaithersburg MD, 20899, https://doi.org/10.18434/T4D303.
Ethanol | dum_sorb | dum_subtype | refrig | 4.9253 | 1432.526 | -61.819 | 364.8 | 513.91 |  | P.J. Linstrom and W.G. Mallard, Eds., NIST Chemistry WebBook, NIST Standard Reference Database Number 69, National Institute of Standards and Technology, Gaithersburg MD, 20899, https://doi.org/10.18434/T4D303.
Ethanol | dum_sorb | dum_subtype | refrig | 5.3723 | 1670.409 | -40.191 | 273 | 351.7 |  | P.J. Linstrom and W.G. Mallard, Eds., NIST Chemistry WebBook, NIST Standard Reference Database Number 69, National Institute of Standards and Technology, Gaithersburg MD, 20899, https://doi.org/10.18434/T4D303.
EthyleneGlycol | dum_sorb | dum_subtype | refrig | 4.9701 | 1914.951 | -84.996 | 323 | 473 |  | P.J. Linstrom and W.G. Mallard, Eds., NIST Chemistry WebBook, NIST Standard Reference Database Number 69, National Institute of Standards and Technology, Gaithersburg MD, 20899, https://doi.org/10.18434/T4D303.
Hexane | dum_sorb | dum_subtype | refrig | 4.0027 | 1171.53 | -48.784 | 286.18 | 342.69 |  | P.J. Linstrom and W.G. Mallard, Eds., NIST Chemistry WebBook, NIST Standard Reference Database Number 69, National Institute of Standards and Technology, Gaithersburg MD, 20899, https://doi.org/10.18434/T4D303.
Hexane | dum_sorb | dum_subtype | refrig | 3.456 | 1044.038 | -53.893 | 177.7 | 264.93 |  | P.J. Linstrom and W.G. Mallard, Eds., NIST Chemistry WebBook, NIST Standard Reference Database Number 69, National Institute of Standards and Technology, Gaithersburg MD, 20899, https://doi.org/10.18434/T4D303.
Isobutane | dum_sorb | dum_subtype | refrig | 4.3281 | 1132.108 | 0.918 | 261.31 | 408.12 |  | P.J. Linstrom and W.G. Mallard, Eds., NIST Chemistry WebBook, NIST Standard Reference Database Number 69, National Institute of Standards and Technology, Gaithersburg MD, 20899, https://doi.org/10.18434/T4D303.
Isobutane | dum_sorb | dum_subtype | refrig | 3.9442 | 912.141 | -29.808 | 188.06 | 261.54 |  | P.J. Linstrom and W.G. Mallard, Eds., NIST Chemistry WebBook, NIST Standard Reference Database Number 69, National Institute of Standards and Technology, Gaithersburg MD, 20899, https://doi.org/10.18434/T4D303.
Krypton | dum_sorb | dum_subtype | refrig | 4.2064 | 539.004 | 8.855 | 126.68 | 208 |  | P.J. Linstrom and W.G. Mallard, Eds., NIST Chemistry WebBook, NIST Standard Reference Database Number 69, National Institute of Standards and Technology, Gaithersburg MD, 20899, https://doi.org/10.18434/T4D303.
Methane | dum_sorb | dum_subtype | refrig | 3.9895 | 443.028 | -0.49 | 90.99 | 189.99 |  | P.J. Linstrom and W.G. Mallard, Eds., NIST Chemistry WebBook, NIST Standard Reference Database Number 69, National Institute of Standards and Technology, Gaithersburg MD, 20899, https://doi.org/10.18434/T4D303.
Methane | dum_sorb | dum_subtype | refrig | 2.0025 | 125.819 | -48.823 | 96.89 | 110.19 |  | P.J. Linstrom and W.G. Mallard, Eds., NIST Chemistry WebBook, NIST Standard Reference Database Number 69, National Institute of Standards and Technology, Gaithersburg MD, 20899, https://doi.org/10.18434/T4D303.
Methane | dum_sorb | dum_subtype | refrig | 3.8024 | 403.106 | -5.479 | 93.04 | 107.84 |  | P.J. Linstrom and W.G. Mallard, Eds., NIST Chemistry WebBook, NIST Standard Reference Database Number 69, National Institute of Standards and Technology, Gaithersburg MD, 20899, https://doi.org/10.18434/T4D303.
Methane | dum_sorb | dum_subtype | refrig | 4.2206 | 516.689 | 11.223 | 110 | 190.5 |  | P.J. Linstrom and W.G. Mallard, Eds., NIST Chemistry WebBook, NIST Standard Reference Database Number 69, National Institute of Standards and Technology, Gaithersburg MD, 20899, https://doi.org/10.18434/T4D303.
Methanol | dum_sorb | dum_subtype | refrig | 5.1585 | 1569.613 | -34.846 | 353.5 | 512.63 |  | P.J. Linstrom and W.G. Mallard, Eds., NIST Chemistry WebBook, NIST Standard Reference Database Number 69, National Institute of Standards and Technology, Gaithersburg MD, 20899, https://doi.org/10.18434/T4D303.
Methanol | dum_sorb | dum_subtype | refrig | 5.2041 | 1581.341 | -33.5 | 288.1 | 356.83 |  | P.J. Linstrom and W.G. Mallard, Eds., NIST Chemistry WebBook, NIST Standard Reference Database Number 69, National Institute of Standards and Technology, Gaithersburg MD, 20899, https://doi.org/10.18434/T4D303.
Methanol | dum_sorb | dum_subtype | refrig | 5.313 | 1676.569 | -21.728 | 353 | 483 |  | P.J. Linstrom and W.G. Mallard, Eds., NIST Chemistry WebBook, NIST Standard Reference Database Number 69, National Institute of Standards and Technology, Gaithersburg MD, 20899, https://doi.org/10.18434/T4D303.
Neon | dum_sorb | dum_subtype | refrig | 3.7564 | 95.599 | -1.503 | 15.9 | 27 |  | P.J. Linstrom and W.G. Mallard, Eds., NIST Chemistry WebBook, NIST Standard Reference Database Number 69, National Institute of Standards and Technology, Gaithersburg MD, 20899, https://doi.org/10.18434/T4D303.
Nitrogen | dum_sorb | dum_subtype | refrig | 3.7362 | 264.651 | -6.788 | 63.14 | 126 |  | P.J. Linstrom and W.G. Mallard, Eds., NIST Chemistry WebBook, NIST Standard Reference Database Number 69, National Institute of Standards and Technology, Gaithersburg MD, 20899, https://doi.org/10.18434/T4D303.
Nitrogen | dum_sorb | dum_subtype | refrig | 3.6379 | 257.877 | -6.344 | 63.14 | 78 |  | P.J. Linstrom and W.G. Mallard, Eds., NIST Chemistry WebBook, NIST Standard Reference Database Number 69, National Institute of Standards and Technology, Gaithersburg MD, 20899, https://doi.org/10.18434/T4D303.
Oxygen | dum_sorb | dum_subtype | refrig | 3.9523 | 340.024 | -4.144 | 54.36 | 154.33 |  | P.J. Linstrom and W.G. Mallard, Eds., NIST Chemistry WebBook, NIST Standard Reference Database Number 69, National Institute of Standards and Technology, Gaithersburg MD, 20899, https://doi.org/10.18434/T4D303.
Propane | dum_sorb | dum_subtype | refrig | 4.5368 | 1149.36 | 24.906 | 277.6 | 360.8 |  | P.J. Linstrom and W.G. Mallard, Eds., NIST Chemistry WebBook, NIST Standard Reference Database Number 69, National Institute of Standards and Technology, Gaithersburg MD, 20899, https://doi.org/10.18434/T4D303.
Propane | dum_sorb | dum_subtype | refrig | 3.9829 | 819.296 | -24.417 | 230.6 | 320.7 |  | P.J. Linstrom and W.G. Mallard, Eds., NIST Chemistry WebBook, NIST Standard Reference Database Number 69, National Institute of Standards and Technology, Gaithersburg MD, 20899, https://doi.org/10.18434/T4D303.
Propane | dum_sorb | dum_subtype | refrig | 4.0116 | 834.26 | -22.763 | 166.02 | 231.41 |  | P.J. Linstrom and W.G. Mallard, Eds., NIST Chemistry WebBook, NIST Standard Reference Database Number 69, National Institute of Standards and Technology, Gaithersburg MD, 20899, https://doi.org/10.18434/T4D303.
Propylene | dum_sorb | dum_subtype | refrig | 3.9749 | 795.819 | -24.884 | 165.81 | 225.98 |  | P.J. Linstrom and W.G. Mallard, Eds., NIST Chemistry WebBook, NIST Standard Reference Database Number 69, National Institute of Standards and Technology, Gaithersburg MD, 20899, https://doi.org/10.18434/T4D303.
R-12 | dum_sorb | dum_subtype | refrig | 3.8111 | 782.072 | -37.773 | 154.7 | 243.4 |  | P.J. Linstrom and W.G. Mallard, Eds., NIST Chemistry WebBook, NIST Standard Reference Database Number 69, National Institute of Standards and Technology, Gaithersburg MD, 20899, https://doi.org/10.18434/T4D303.
R-13 B1 | dum_sorb | dum_subtype | refrig | 4.5855 | 1018.31 | 7.086 | 129.5 | 215.4 |  | P.J. Linstrom and W.G. Mallard, Eds., NIST Chemistry WebBook, NIST Standard Reference Database Number 69, National Institute of Standards and Technology, Gaithersburg MD, 20899, https://doi.org/10.18434/T4D303.
R-143a | dum_sorb | dum_subtype | refrig | 4.0242 | 786.645 | -30.093 | 173.6 | 225.78 |  | P.J. Linstrom and W.G. Mallard, Eds., NIST Chemistry WebBook, NIST Standard Reference Database Number 69, National Institute of Standards and Technology, Gaithersburg MD, 20899, https://doi.org/10.18434/T4D303.
R-152a | dum_sorb | dum_subtype | refrig | 4.2341 | 896.171 | -34.714 | 160.7 | 246.7 |  | P.J. Linstrom and W.G. Mallard, Eds., NIST Chemistry WebBook, NIST Standard Reference Database Number 69, National Institute of Standards and Technology, Gaithersburg MD, 20899, https://doi.org/10.18434/T4D303.
R-22 | dum_sorb | dum_subtype | refrig | 4.3657 | 947.577 | -14.964 | 232.4 | 358.5 |  | P.J. Linstrom and W.G. Mallard, Eds., NIST Chemistry WebBook, NIST Standard Reference Database Number 69, National Institute of Standards and Technology, Gaithersburg MD, 20899, https://doi.org/10.18434/T4D303.
R-22 | dum_sorb | dum_subtype | refrig | 4.1769 | 857.673 | -26.667 | 229.6 | 236.4 |  | P.J. Linstrom and W.G. Mallard, Eds., NIST Chemistry WebBook, NIST Standard Reference Database Number 69, National Institute of Standards and Technology, Gaithersburg MD, 20899, https://doi.org/10.18434/T4D303.
R-23 | dum_sorb | dum_subtype | refrig | 4.2555 | 718.089 | -22.013 | 145.36 | 191.19 |  | P.J. Linstrom and W.G. Mallard, Eds., NIST Chemistry WebBook, NIST Standard Reference Database Number 69, National Institute of Standards and Technology, Gaithersburg MD, 20899, https://doi.org/10.18434/T4D303.
R-32 | dum_sorb | dum_subtype | refrig | 4.2622 | 821.092 | -28.554 | 191.19 | 241.33 |  | P.J. Linstrom and W.G. Mallard, Eds., NIST Chemistry WebBook, NIST Standard Reference Database Number 69, National Institute of Standards and Technology, Gaithersburg MD, 20899, https://doi.org/10.18434/T4D303.
TFE | dum_sorb | dum_subtype | refrig | 3.5695 | 855.921 | -111.932 | 272.8 | 298.6 |  | P.J. Linstrom and W.G. Mallard, Eds., NIST Chemistry WebBook, NIST Standard Reference Database Number 69, National Institute of Standards and Technology, Gaithersburg MD, 20899, https://doi.org/10.18434/T4D303.
THF | dum_sorb | dum_subtype | refrig | 4.1212 | 1202.942 | -46.818 | 296.29 | 372.8 |  | P.J. Linstrom and W.G. Mallard, Eds., NIST Chemistry WebBook, NIST Standard Reference Database Number 69, National Institute of Standards and Technology, Gaithersburg MD, 20899, https://doi.org/10.18434/T4D303.
Toluene | dum_sorb | dum_subtype | refrig | 4.2368 | 1426.448 | -45.957 | 273.13 | 297.89 |  | P.J. Linstrom and W.G. Mallard, Eds., NIST Chemistry WebBook, NIST Standard Reference Database Number 69, National Institute of Standards and Technology, Gaithersburg MD, 20899, https://doi.org/10.18434/T4D303.
Toluene | dum_sorb | dum_subtype | refrig | 4.0824 | 1346.382 | -53.508 | 303 | 343 |  | P.J. Linstrom and W.G. Mallard, Eds., NIST Chemistry WebBook, NIST Standard Reference Database Number 69, National Institute of Standards and Technology, Gaithersburg MD, 20899, https://doi.org/10.18434/T4D303.
Toluene | dum_sorb | dum_subtype | refrig | 4.5444 | 1738.123 | 0.394 | 420 | 580 |  | P.J. Linstrom and W.G. Mallard, Eds., NIST Chemistry WebBook, NIST Standard Reference Database Number 69, National Institute of Standards and Technology, Gaithersburg MD, 20899, https://doi.org/10.18434/T4D303.
Toluene | dum_sorb | dum_subtype | refrig | 4.0783 | 1343.943 | -53.773 | 308.52 | 384.66 |  | P.J. Linstrom and W.G. Mallard, Eds., NIST Chemistry WebBook, NIST Standard Reference Database Number 69, National Institute of Standards and Technology, Gaithersburg MD, 20899, https://doi.org/10.18434/T4D303.
Toluene | dum_sorb | dum_subtype | refrig | 4.1416 | 1377.578 | -50.507 | 273 | 323 |  | P.J. Linstrom and W.G. Mallard, Eds., NIST Chemistry WebBook, NIST Standard Reference Database Number 69, National Institute of Standards and Technology, Gaithersburg MD, 20899, https://doi.org/10.18434/T4D303.
Water | dum_sorb | dum_subtype | refrig | 3.5596 | 643.748 | -198.043 | 379 | 583 |  | P.J. Linstrom and W.G. Mallard, Eds., NIST Chemistry WebBook, NIST Standard Reference Database Number 69, National Institute of Standards and Technology, Gaithersburg MD, 20899, https://doi.org/10.18434/T4D303.
Water | dum_sorb | dum_subtype | refrig | 5.4022 | 1838.675 | -31.737 | 273 | 303 |  | P.J. Linstrom and W.G. Mallard, Eds., NIST Chemistry WebBook, NIST Standard Reference Database Number 69, National Institute of Standards and Technology, Gaithersburg MD, 20899, https://doi.org/10.18434/T4D303.
Water | dum_sorb | dum_subtype | refrig | 5.2039 | 1733.926 | -39.485 | 304 | 333 |  | P.J. Linstrom and W.G. Mallard, Eds., NIST Chemistry WebBook, NIST Standard Reference Database Number 69, National Institute of Standards and Technology, Gaithersburg MD, 20899, https://doi.org/10.18434/T4D303.
Water | dum_sorb | dum_subtype | refrig | 5.0768 | 1659.793 | -45.854 | 334 | 363 |  | P.J. Linstrom and W.G. Mallard, Eds., NIST Chemistry WebBook, NIST Standard Reference Database Number 69, National Institute of Standards and Technology, Gaithersburg MD, 20899, https://doi.org/10.18434/T4D303.
Water | dum_sorb | dum_subtype | refrig | 5.0835 | 1663.125 | -45.622 | 344 | 373 |  | P.J. Linstrom and W.G. Mallard, Eds., NIST Chemistry WebBook, NIST Standard Reference Database Number 69, National Institute of Standards and Technology, Gaithersburg MD, 20899, https://doi.org/10.18434/T4D303.
Water | dum_sorb | dum_subtype | refrig | 6.2096 | 2354.731 | 7.559 | 293 | 343 |  | P.J. Linstrom and W.G. Mallard, Eds., NIST Chemistry WebBook, NIST Standard Reference Database Number 69, National Institute of Standards and Technology, Gaithersburg MD, 20899, https://doi.org/10.18434/T4D303.
Water | dum_sorb | dum_subtype | refrig | 4.6543 | 1435.264 | -64.848 | 255.9 | 373 |  | P.J. Linstrom and W.G. Mallard, Eds., NIST Chemistry WebBook, NIST Standard Reference Database Number 69, National Institute of Standards and Technology, Gaithersburg MD, 20899, https://doi.org/10.18434/T4D303.