## VaporPressure_EoS1
refrigerant | sorbent | sorbent-subtype | type | T_crit | p_crit | fac1 | exp1 | fac2 | exp2 | fac3 | exp3 | fac4 | exp4 | fac5 | exp5 | fac6 | exp6 | fac7 | exp7 | validity-temperature-min | validity-temperature-max | comment | literature
- | - | - | - | in K | in Pa | in - | in - | in - | in - | in - | in - | in - | in - | in - | in - | in - | in - | in - | in - | in K | in K | - | -
1-Butene | dum_sorb | dum_subtype | refrig | 419.29 | 4006000 | -7.079 | 1 | 1.8782 | 1.5 | -2.0226 | 2.5 | -2.6484 | 5 | 0 | 0 | 0 | 0 | 0 | 0 | 87.8 | 419.29 |  | Verein Deutscher Ingenieure (2010): VDI Heat Atlas. 2. Ed. Heidelberg: Springer. Online: http://dx.doi.org/10.1007/978-3-540-77877-6.
2-Propanol | dum_sorb | dum_subtype | refrig | 508.3 | 4764000 | -18.9913 | 1.1 | 12.8986 | 1.27 | -16.7499 | 2.89 | 20.4326 | 4.51 | -15.3832 | 7.34 | 0 | 0 | 0 | 0 | 184.9 | 508.3 |  | Scalabrin, G.; Stringari, P. (2009): A Fundamental Equation of State for 2-propanol (C3H8O) in the Extended Equation of State Format. In: Journal of Physical and Chemical Reference Data 38 (2), S. 127–170. DOI: 10.1063/1.3112608.
2-Propanol | dum_sorb | dum_subtype | refrig | 508.25 | 4762000 | -8.4474 | 1 | 1.174 | 1.5 | -6.9788 | 2.5 | 0.69248 | 5 | 0 | 0 | 0 | 0 | 0 | 0 | 184.9 | 508.25 |  | Verein Deutscher Ingenieure (2010): VDI Heat Atlas. 2. Ed. Heidelberg: Springer. Online: http://dx.doi.org/10.1007/978-3-540-77877-6.
Acetone | dum_sorb | dum_subtype | refrig | 508.1 | 4692000 | -7.6703 | 1 | 1.9647 | 1.5 | -2.4438 | 2.5 | -2.9016 | 5 | 0 | 0 | 0 | 0 | 0 | 0 | 178.5 | 508.1 |  | Verein Deutscher Ingenieure (2010): VDI Heat Atlas. 2. Ed. Heidelberg: Springer. Online: http://dx.doi.org/10.1007/978-3-540-77877-6.
Ammonia | dum_sorb | dum_subtype | refrig | 405.5 | 11359000 | -7.3027 | 1 | 1.6464 | 1.5 | -2.0161 | 2.5 | -1.9688 | 5 | 0 | 0 | 0 | 0 | 0 | 0 | 195.49 | 405.5 |  | Verein Deutscher Ingenieure (2010): VDI Heat Atlas. 2. Ed. Heidelberg: Springer. Online: http://dx.doi.org/10.1007/978-3-540-77877-6.
Argon | dum_sorb | dum_subtype | refrig | 150.69 | 4863000 | -5.928 | 1 | 1.2198 | 1.5 | -0.53967 | 2.5 | -1.5231 | 5 | 0 | 0 | 0 | 0 | 0 | 0 | 83.806 | 150.69 |  | Verein Deutscher Ingenieure (2010): VDI Heat Atlas. 2. Ed. Heidelberg: Springer. Online: http://dx.doi.org/10.1007/978-3-540-77877-6.
Benzene | dum_sorb | dum_subtype | refrig | 562.01 | 4901000 | -7.1145 | 1 | 1.8398 | 1.5 | -2.2516 | 2.5 | -3.1518 | 5 | 0 | 0 | 0 | 0 | 0 | 0 | 278.67 | 562.01 |  | Verein Deutscher Ingenieure (2010): VDI Heat Atlas. 2. Ed. Heidelberg: Springer. Online: http://dx.doi.org/10.1007/978-3-540-77877-6.
Butane | dum_sorb | dum_subtype | refrig | 425.125 | 3796000 | -7.1762 | 1 | 2.5364 | 1.5 | -2.0753 | 2 | -2.8224 | 4.5 | 0 | 0 | 0 | 0 | 0 | 0 | 134.9 | 425.125 |  | Bücker, D.; Wagner, W. (2006): Reference Equations of State for the Thermodynamic Properties of Fluid Phase n-Butane and Isobutane. In: Journal of Physical and Chemical Reference Data 35 (2), S. 929–1019. DOI: 10.1063/1.1901687.
Butane | dum_sorb | dum_subtype | refrig | 425.13 | 3796000 | -7.0856 | 1 | 1.7933 | 1.5 | -2 | 2.5 | -2.3197 | 5 | 0 | 0 | 0 | 0 | 0 | 0 | 134.9 | 425.13 |  | Verein Deutscher Ingenieure (2010): VDI Heat Atlas. 2. Ed. Heidelberg: Springer. Online: http://dx.doi.org/10.1007/978-3-540-77877-6.
CarbonDioxide | dum_sorb | dum_subtype | refrig | 304.1282 | 7377300 | -7.0602 | 1 | 1.9391 | 1.5 | -1.6464 | 2 | -3.2996 | 4 | 0 | 0 | 0 | 0 | 0 | 0 | 216.59 | 304.1282 |  | Span, Roland; Wagner, Wolfgang (1996): A New Equation of State for Carbon Dioxide Covering the Fluid Region from the Triple‐Point Temperature to 1100 K at Pressures up to 800 MPa. In: Journal of Physical and Chemical Reference Data 25 (6), S. 1509–1596. DOI: 10.1063/1.555991.
CarbonDioxide | dum_sorb | dum_subtype | refrig | 304.13 | 7377000 | -7.0292 | 1 | 1.5394 | 1.5 | -2.2833 | 2.5 | -2.3485 | 5 | 0 | 0 | 0 | 0 | 0 | 0 | 216.59 | 304.13 |  | Verein Deutscher Ingenieure (2010): VDI Heat Atlas. 2. Ed. Heidelberg: Springer. Online: http://dx.doi.org/10.1007/978-3-540-77877-6.
Cyclohexane | dum_sorb | dum_subtype | refrig | 553.6 | 4075000 | -7.0098 | 1 | 1.5748 | 1.5 | -1.9682 | 2.5 | -3.2609 | 5 | 0 | 0 | 0 | 0 | 0 | 0 | 279.86 | 553.6 |  | Verein Deutscher Ingenieure (2010): VDI Heat Atlas. 2. Ed. Heidelberg: Springer. Online: http://dx.doi.org/10.1007/978-3-540-77877-6.
Ethanol | dum_sorb | dum_subtype | refrig | 514.71 | 6268000 | -8.9416 | 1 | 1.6176 | 1.5 | -51.1428 | 3.4 | 53.136 | 3.7 | 0 | 0 | 0 | 0 | 0 | 0 | 159 | 514.71 |  | Schroeder, J. A.; Penoncello, S. G.; Schroeder, J. S. (2014): A Fundamental Equation of State for Ethanol. In: Journal of Physical and Chemical Reference Data 43 (4), S. 43102. DOI: 10.1063/1.4895394.
Ethanol | dum_sorb | dum_subtype | refrig | 513.9 | 6148000 | -8.338 | 1 | 0.08719 | 1.5 | -3.3058 | 2.5 | -0.25986 | 5 | 0 | 0 | 0 | 0 | 0 | 0 | 159 | 513.9 |  | Verein Deutscher Ingenieure (2010): VDI Heat Atlas. 2. Ed. Heidelberg: Springer. Online: http://dx.doi.org/10.1007/978-3-540-77877-6.
EthyleneGlycol | dum_sorb | dum_subtype | refrig | 719.15 | 8200000 | -7.8557 | 1 | 1.0676 | 1.5 | -5.1427 | 2.5 | -1.6566 | 5 | 0 | 0 | 0 | 0 | 0 | 0 | 260.6 | 719.15 |  | Verein Deutscher Ingenieure (2010): VDI Heat Atlas. 2. Ed. Heidelberg: Springer. Online: http://dx.doi.org/10.1007/978-3-540-77877-6.
Hexane | dum_sorb | dum_subtype | refrig | 507.79 | 3042000 | -7.6108 | 1 | 2.0053 | 1.5 | -2.7416 | 2.5 | -2.8282 | 5 | 0 | 0 | 0 | 0 | 0 | 0 | 177.83 | 507.79 |  | Verein Deutscher Ingenieure (2010): VDI Heat Atlas. 2. Ed. Heidelberg: Springer. Online: http://dx.doi.org/10.1007/978-3-540-77877-6.
Helium | dum_sorb | dum_subtype | refrig | 5.2 | 227000 | -4.0686 | 1 | 1.0438 | 1.5 | 1.1159 | 2.5 | 0.08835 | 5 | 0 | 0 | 0 | 0 | 0 | 0 | 2.1768 | 5.2 |  | Verein Deutscher Ingenieure (2010): VDI Heat Atlas. 2. Ed. Heidelberg: Springer. Online: http://dx.doi.org/10.1007/978-3-540-77877-6.
Isobutane | dum_sorb | dum_subtype | refrig | 407.81 | 3629000 | -6.8509 | 1 | 1.3654 | 1.5 | -1.3254 | 2.5 | -2.5619 | 4.5 | 0 | 0 | 0 | 0 | 0 | 0 | 113.73 | 407.81 |  | Bücker, D.; Wagner, W. (2006): Reference Equations of State for the Thermodynamic Properties of Fluid Phase n-Butane and Isobutane. In: Journal of Physical and Chemical Reference Data 35 (2), S. 929–1019. DOI: 10.1063/1.1901687.
Isobutane | dum_sorb | dum_subtype | refrig | 407.817 | 3640000 | -6.9956 | 1 | 1.7548 | 1.5 | -1.8338 | 2.5 | -2.192 | 4.5 | 0 | 0 | 0 | 0 | 0 | 0 | 113.73 | 407.817 |  | Miyamoto, H.; Watanabe, K. (2002): A Thermodynamic Property Model for Fluid-Phase Isobutane. In: International Journal of Thermophysics 23 (2), S. 477–499. DOI: 10.1023/A:1015161519954.
Krypton | dum_sorb | dum_subtype | refrig | 5.2 | 227000 | -5.984 | 1 | 1.3433 | 1.5 | -0.66521 | 2.5 | -1.3001 | 5 | 0 | 0 | 0 | 0 | 0 | 0 | 115.78 | 5.2 |  | Verein Deutscher Ingenieure (2010): VDI Heat Atlas. 2. Ed. Heidelberg: Springer. Online: http://dx.doi.org/10.1007/978-3-540-77877-6.
Methane | dum_sorb | dum_subtype | refrig | 190.564 | 4599200 | -6.0362 | 1 | 1.4094 | 1.5 | -0.49452 | 2 | -1.443 | 4.5 | 0 | 0 | 0 | 0 | 0 | 0 | 90.694 | 190.564 |  | Setzmann, U.; Wagner, W. (1991): A New Equation of State and Tables of Thermodynamic Properties for Methane Covering the Range from the Melting Line to 625 K at Pressures up to 100 MPa. In: Journal of Physical and Chemical Reference Data 20 (6), S. 1061–1155. DOI: 10.1063/1.555898.
Methane | dum_sorb | dum_subtype | refrig | 190.56 | 4599000 | -6.0239 | 1 | 1.2681 | 1.5 | -0.56948 | 2.5 | -1.3765 | 5 | 0 | 0 | 0 | 0 | 0 | 0 | 90.694 | 190.56 |  | Verein Deutscher Ingenieure (2010): VDI Heat Atlas. 2. Ed. Heidelberg: Springer. Online: http://dx.doi.org/10.1007/978-3-540-77877-6.
Methanol | dum_sorb | dum_subtype | refrig | 512.6 | 8103500 | -8.857 | 1 | 2.4072 | 1.5 | -2.6453 | 2 | -1.5044 | 3.5 | 0 | 0 | 0 | 0 | 0 | 0 | 175.61 | 512.6 |  | Kume, D.; Sakoda, N.; Uematsu, M.: An Equation of STate for Thermodynamic Properties for Methanol.
Methanol | dum_sorb | dum_subtype | refrig | 513.38 | 8216000 | -8.7296 | 1 | 1.4586 | 1.5 | -2.7845 | 2.5 | 0.70669 | 5 | 0 | 0 | 0 | 0 | 0 | 0 | 175.61 | 513.38 |  | Verein Deutscher Ingenieure (2010): VDI Heat Atlas. 2. Ed. Heidelberg: Springer. Online: http://dx.doi.org/10.1007/978-3-540-77877-6.
Neon | dum_sorb | dum_subtype | refrig | 44.49 | 2679000 | -5.7424 | 1 | 1.0886 | 1.5 | -0.05896 | 2.5 | -1.1985 | 5 | 0 | 0 | 0 | 0 | 0 | 0 | 24.556 | 44.49 |  | Verein Deutscher Ingenieure (2010): VDI Heat Atlas. 2. Ed. Heidelberg: Springer. Online: http://dx.doi.org/10.1007/978-3-540-77877-6.
Nitrogen | dum_sorb | dum_subtype | refrig | 126.192 | 3395800 | -6.1245 | 1 | 1.2633 | 1.5 | -0.76591 | 2.5 | -1.7757 | 5 | 0 | 0 | 0 | 0 | 0 | 0 | 63.151 | 126.192 |  | Span, Roland; Lemmon, Eric W.; Jacobsen, Richard T.; Wagner, Wolfgang; Yokozeki, Akimichi (2000): A Reference Equation of State for the Thermodynamic Properties of Nitrogen for Temperatures from 63.151 to 1000 K and Pressures to 2200 MPa. In: Journal of Physical and Chemical Reference Data 29 (6), S. 1361–1433. DOI: 10.1063/1.1349047.
Nitrogen | dum_sorb | dum_subtype | refrig | 126.19 | 3396000 | -6.125 | 1 | 1.265 | 1.5 | -0.76765 | 2.5 | -1.7817 | 5 | 0 | 0 | 0 | 0 | 0 | 0 | 63.151 | 126.19 |  | Verein Deutscher Ingenieure (2010): VDI Heat Atlas. 2. Ed. Heidelberg: Springer. Online: http://dx.doi.org/10.1007/978-3-540-77877-6.
Oxygen | dum_sorb | dum_subtype | refrig | 154.6 | 5046000 | -6.0515 | 1 | 1.2351 | 1.5 | -0.62883 | 2.5 | -1.6129 | 5 | 0 | 0 | 0 | 0 | 0 | 0 | 54.361 | 154.6 |  | Verein Deutscher Ingenieure (2010): VDI Heat Atlas. 2. Ed. Heidelberg: Springer. Online: http://dx.doi.org/10.1007/978-3-540-77877-6.
Propane | dum_sorb | dum_subtype | refrig | 369.89 | 4251200 | -6.7722 | 1 | 1.6938 | 1.5 | -1.3341 | 2.2 | -3.1876 | 4.8 | 0.94937 | 6.2 | 0 | 0 | 0 | 0 | 85.525 | 369.89 |  | Lemmon, Eric W.; McLinden, Mark O.; Wagner, Wolfgang (2009): Thermodynamic Properties of Propane. III. A Reference Equation of State for Temperatures from the Melting Line to 650 K and Pressures up to 1000 MPa. In: J. Chem. Eng. Data 54 (12), S. 3141–3180. DOI: 10.1021/je900217v.
Propane | dum_sorb | dum_subtype | refrig | 369.82 | 4248000 | -6.7148 | 1 | 1.3839 | 1.5 | -1.3096 | 2.5 | -2.5683 | 5 | 0 | 0 | 0 | 0 | 0 | 0 | 85.525 | 369.82 |  | Verein Deutscher Ingenieure (2010): VDI Heat Atlas. 2. Ed. Heidelberg: Springer. Online: http://dx.doi.org/10.1007/978-3-540-77877-6.
Propylene | dum_sorb | dum_subtype | refrig | 364.21 | 4555000 | -6.5997 | 1 | 1.1065 | 1.5 | -0.84999 | 2.5 | -3.3714 | 5 | 0 | 0 | 0 | 0 | 0 | 0 | 87.953 | 364.21 |  | Verein Deutscher Ingenieure (2010): VDI Heat Atlas. 2. Ed. Heidelberg: Springer. Online: http://dx.doi.org/10.1007/978-3-540-77877-6.
R-12 | dum_sorb | dum_subtype | refrig | 385.12 | 4136000 | -6.9208 | 1 | 1.6261 | 1.5 | -1.7394 | 2.5 | -2.5828 | 5 | 0 | 0 | 0 | 0 | 0 | 0 | 116.1 | 385.12 |  | Verein Deutscher Ingenieure (2010): VDI Heat Atlas. 2. Ed. Heidelberg: Springer. Online: http://dx.doi.org/10.1007/978-3-540-77877-6.
R-123 | dum_sorb | dum_subtype | refrig | 456.831 | 3661800 | -7.4476 | 1 | 2.2221 | 1.5 | -1.9001 | 2 | -3.1947 | 4 | -1.2998 | 6.5 | 0 | 0 | 0 | 0 | 166 | 456.831 |  | Younglove, Ben A.; McLinden, Mark O. (1994): An International Standard Equation of State for the Thermodynamic Properties of Refrigerant 123 (2,2‐Dichloro‐1,1,1‐Trifluoroethane). In: Journal of Physical and Chemical Reference Data 23 (5), S. 731–779. DOI: 10.1063/1.555950.
R-1234ze(E) | dum_sorb | dum_subtype | refrig | 382.513 | 3634900 | -7.5888 | 1 | 1.9696 | 1.5 | -2.0827 | 2.2 | -4.1238 | 4.6 | 0 | 0 | 0 | 0 | 0 | 0 | 169 | 382.513 |  | Thol, Monika; Lemmon, Eric W. (2016): Equation of State for the Thermodynamic Properties of trans-1,3,3,3-Tetrafluoropropene [R-1234ze(E)]. In: Int J Thermophys 37 (3), S. 3710. DOI: 10.1007/s10765-016-2040-6.
R-125 | dum_sorb | dum_subtype | refrig | 339.173 | 3617700 | -7.5295 | 1 | 1.9026 | 1.5 | -2.2966 | 2.3 | -3.448 | 4.6 | 0 | 0 | 0 | 0 | 0 | 0 | 172.52 | 339.173 |  | Lemmon, Eric W.; Jacobsen, Richard T. (2005): A New Functional Form and New Fitting Techniques for Equations of State with Application to Pentafluoroethane (HFC-125). In: Journal of Physical and Chemical Reference Data 34 (1), S. 69–108. DOI: 10.1063/1.1797813.
R-134a | dum_sorb | dum_subtype | refrig | 374.18 | 4056290 | -7.6866 | 1 | 2.3118 | 1.5 | -2.0396 | 2 | -3.5838 | 4 | 0 | 0 | 0 | 0 | 0 | 0 | 169.85 | 374.18 |  | Tillner-Roth, Reiner; Baehr, Hans Dieter (1994): An International Standard Formulation for the Thermodynamic Properties of 1,1,1,2‐Tetrafluoroethane (HFC‐134a) for Temperatures from 170 K to 455 K and Pressures up to 70 MPa. In: Journal of Physical and Chemical Reference Data 23 (5), S. 657–729. DOI: 10.1063/1.555958.
R-143a | dum_sorb | dum_subtype | refrig | 345.857 | 3761000 | -7.3526 | 1 | 1.9162 | 1.5 | -1.2203 | 2 | -2.0532 | 3.5 | -1.7354 | 5.5 | 0 | 0 | 0 | 0 | 161.34 | 345.857 |  | Lemmon, Eric W.; Jacobsen, Richard T. (2000): An International Standard Formulation for the Thermodynamic Properties of 1,1,1-Trifluoroethane (HFC-143a) for Temperatures From 161 to 450 K and Pressures to 50 MPa. In: Journal of Physical and Chemical Reference Data 29 (4), S. 521–552. DOI: 10.1063/1.1318909.
R-143a | dum_sorb | dum_subtype | refrig | 345.86 | 3762000 | -7.36 | 1 | 1.712 | 1.5 | -2.0188 | 2.5 | -2.9841 | 5 | 0 | 0 | 0 | 0 | 0 | 0 | 161.34 | 345.86 |  | Verein Deutscher Ingenieure (2010): VDI Heat Atlas. 2. Ed. Heidelberg: Springer. Online: http://dx.doi.org/10.1007/978-3-540-77877-6.
R-22 | dum_sorb | dum_subtype | refrig | 369.28 | 4988500 | -7.15 | 1 | 2.2215 | 1.5 | -1.9239 | 2 | -3.2597 | 4.5 | 0 | 0 | 0 | 0 | 0 | 0 | 115.73 | 369.28 |  | Wagner, W.; Marx, V.; Pruβ, A. (1993): A new equation of state for chlorodifluoromethane (R22) covering the entire fluid region from 116 K to 550 K at pressures up to 200 MPa. In: International Journal of Refrigeration 16 (6), S. 373–389. DOI: 10.1016/0140-7007(93)90055-D.
R-22 | dum_sorb | dum_subtype | refrig | 369.28 | 4988000 | -7.0921 | 1 | 1.6191 | 1.5 | -2.0122 | 2.5 | -2.7312 | 5 | 0 | 0 | 0 | 0 | 0 | 0 | 115.73 | 369.28 |  | Verein Deutscher Ingenieure (2010): VDI Heat Atlas. 2. Ed. Heidelberg: Springer. Online: http://dx.doi.org/10.1007/978-3-540-77877-6.
R-227ea | dum_sorb | dum_subtype | refrig | 374.9 | 2925000 | -7.7961 | 1 | 2.1366 | 1.5 | -2.6023 | 2.2 | -5.7444 | 4.8 | 2.3982 | 6.2 | 0 | 0 | 0 | 0 | 146.35 | 374.9 |  | Lemmon, Eric W.; Span, Roland (2015): Thermodynamic Properties of R-227ea, R-365mfc, R-115, and R-13I1. In: J. Chem. Eng. Data 60 (12), S. 3745–3758. DOI: 10.1021/acs.jced.5b00684.
R-23 | dum_sorb | dum_subtype | refrig | 299.293 | 4832000 | -7.2631 | 1 | 1.314 | 1.5 | -0.78507 | 2.4 | -3.1991 | 3.9 | 0 | 0 | 0 | 0 | 0 | 0 | 118.02 | 299.293 |  | Penoncello, Steven G.; Lemmon, Eric W.; Jacobsen, Richard T.; Shan, Zhengjun (2003): A Fundamental Equation for Trifluoromethane (R-23). In: Journal of Physical and Chemical Reference Data 32 (4), S. 1473–1499. DOI: 10.1063/1.1559671.
R-23 | dum_sorb | dum_subtype | refrig | 299.75 | 4869000 | -7.3822 | 1 | 1.9623 | 1.5 | -2.6839 | 2.5 | -1.4318 | 5 | 0 | 0 | 0 | 0 | 0 | 0 | 118.02 | 299.75 |  | Verein Deutscher Ingenieure (2010): VDI Heat Atlas. 2. Ed. Heidelberg: Springer. Online: http://dx.doi.org/10.1007/978-3-540-77877-6.
R-32 | dum_sorb | dum_subtype | refrig | 351.36 | 5793100 | -7.4615 | 1 | 1.7369 | 1.5 | -1.9866 | 2.5 | -2.6171 | 5 | 0 | 0 | 0 | 0 | 0 | 0 | 136.34 | 351.36 |  | Weber, L. A.; Silva, A. M. (1994): Measurements of the Vapor Pressures of Difluoromethane, 1-Chloro-1,2,2,2-tetrafluoroethane, and Pentafluoroethane. In: J. Chem. Eng. Data 39 (4), S. 808–812. DOI: 10.1021/je00016a038.
R-32 | dum_sorb | dum_subtype | refrig | 351.26 | 5783000 | -7.4703 | 1 | 1.7559 | 1.5 | -2.0143 | 2.5 | -2.6215 | 5 | 0 | 0 | 0 | 0 | 0 | 0 | 136.34 | 351.26 |  | Verein Deutscher Ingenieure (2010): VDI Heat Atlas. 2. Ed. Heidelberg: Springer. Online: http://dx.doi.org/10.1007/978-3-540-77877-6.
R-407c | dum_sorb | dum_subtype | refrig | 359.345 | 4631700 | 0.48722 | 0.54 | -6.6959 | 0.925 | -1.4165 | 2.7 | -2.5109 | 4.7 | 0 | 0 | 0 | 0 | 0 | 0 | 215.607 | 359.345 |  | Lemmon, E. W. (2003): Pseudo-Pure Fluid Equations of State for the Refrigerant Blends R-410A, R-404A, R-507A, and R-407C. In: International Journal of Thermophysics 24 (4), S. 991–1006. DOI: 10.1023/A:1025048800563.
R-410a | dum_sorb | dum_subtype | refrig | 344.494 | 4901200 | -7.2818 | 1 | 2.5093 | 1.8 | -3.2695 | 2.4 | -2.8022 | 4.9 | 0 | 0 | 0 | 0 | 0 | 0 | 206.6964 | 344.494 |  | Lemmon, E. W. (2003): Pseudo-Pure Fluid Equations of State for the Refrigerant Blends R-410A, R-404A, R-507A, and R-407C. In: International Journal of Thermophysics 24 (4), S. 991–1006. DOI: 10.1023/A:1025048800563.
R-507a | dum_sorb | dum_subtype | refrig | 343.765 | 3704900 | -7.4853 | 1 | 2.0115 | 1.5 | -2.0141 | 2.2 | -3.7763 | 4.6 | 0 | 0 | 0 | 0 | 0 | 0 | 206.259 | 343.765 |  | Lemmon, E. W. (2003): Pseudo-Pure Fluid Equations of State for the Refrigerant Blends R-410A, R-404A, R-507A, and R-407C. In: International Journal of Thermophysics 24 (4), S. 991–1006. DOI: 10.1023/A:1025048800563.
Toluene | dum_sorb | dum_subtype | refrig | 591.75 | 4126000 | -7.5005 | 1 | 2.0894 | 1.5 | -2.5637 | 2.5 | -2.8504 | 5 | 0 | 0 | 0 | 0 | 0 | 0 | 178 | 591.75 |  | Verein Deutscher Ingenieure (2010): VDI Heat Atlas. 2. Ed. Heidelberg: Springer. Online: http://dx.doi.org/10.1007/978-3-540-77877-6.
Water | dum_sorb | dum_subtype | refrig | 647.096 | 22064000 | -7.8595 | 1 | 1.8441 | 1.5 | -11.7866 | 3 | 22.6807 | 3.5 | -15.9619 | 4 | 1.8012 | 7.5 | 0 | 0 | 273.16 | 647.096 |  | Wagner, W.; Pruß, A. (2002): The IAPWS Formulation 1995 for the Thermodynamic Properties of Ordinary Water Substance for General and Scientific Use. In: Journal of Physical and Chemical Reference Data 31 (2), S. 387–535. DOI: 10.1063/1.1461829.
Water | dum_sorb | dum_subtype | refrig | 647.1 | 22064000 | -7.8697 | 1 | 1.9056 | 1.5 | -2.3089 | 2.5 | -2.0647 | 5 | 0 | 0 | 0 | 0 | 0 | 0 | 273.16 | 647.1 |  | Verein Deutscher Ingenieure (2010): VDI Heat Atlas. 2. Ed. Heidelberg: Springer. Online: http://dx.doi.org/10.1007/978-3-540-77877-6.