## VaporPressure_EoS1
refrigerant | sorbent | sorbent-subtype | type | T_crit | p_ref | fac0 | fac1 | exp1 | fac2 | exp2 | fac3 | exp3 | validity-temperature-min | validity-temperature-max | comment | literature
- | - | - | - | in K | in Pa | in - | in - | in - | in - | in - | in - | in - | in K | in K | - | -
R-142b | dum_sorb | dum_subtype | refrig | 410.25 | 1000 | -3382.422 | 17.0138 | 0 | -0.0010121 | 1 | 3.2249 | 1.5 | 142.72 | 410.25 |  | McLinden, M. O.: Physical Properties of Alternatives to the Fully Halogenated Chlorofluorocarbons.