## WilsonTemperatureDl
refrigerant | sorbent | sorbent-subtype | type | d_lambda_12_c | d_lambda_12_T | d_lambda_21_c | d_lambda_21_T | c | v_1 | v_2 | validity-temperature-min | validity-temperature-max | comment | literature
- | - | - | - | in K | in - | in K | in - | in - | in m³/mol | in m³/mol | in K | in K | - | -
R-134a | TriEGDME |  | abs | -149.128 | 0.95929 | 368.189 | 0.92913 | 273.15 | 1 | 1 | 283.15 | 323.15 | See original literature: Use low-level interface to input molar volumes of both components, which are calculated by propper equations of state (i.e., v_POE = 1/((61.387-0.024138*((T-273.15)*1.8+32))*16.0185)*0.59 in m3/mol), for calculations. | Marchi, Paolo; Scalabrin, Giancarlo; Ihmels, E. Christian; Fischer, Kai; Gmehling, Jürgen (2006): Bubble pressure measurements for the (1,1,1,2-tetrafluoroethane+triethylene glycol dimethyl ether) system. In: The Journal of Chemical Thermodynamics 38 (11), S. 1247–1253. DOI: 10.1016/j.jct.2006.03.004.